## Nomenclature
Sheet | Description
Cap_Unit | Active power Capacity, AGC Capacity and Bid of generation units by period
Load | Active power and bid of load by period
Par_Units | Unit parameter: Minimun generation, Node connection, Up ramp, Down ramp, Minimum up time, Minimun down time, startup and shutdown cost
AGC_Req | System reserve requiriment by period
Branch_Par | Branch parameter, columns are associated to IEEE format
Node_Par | Node parameter, columns are associated to IEEE format
PTDF_Factor | Power Transfer Distribution Factors, obtained from Branch_Par
LODF_Factor | Line Outage Distribution Factors, obtained from Branch_Par
Initial_Condition | Generation unit initial condition
AGC_SCN | Considered scenarios of reserve
Note | Modified topology scenarios for 24 periods can be obtained from Branch and Nodes data

## Cap_Unit
UNIT | CAP | BID | PERIOD | AGC
Gen1 | 40 | 16.85 | 1 | 0
Gen1 | 40 | 16.85 | 2 | 0
Gen1 | 40 | 16.85 | 3 | 0
Gen1 | 40 | 16.85 | 4 | 0
Gen1 | 40 | 16.85 | 5 | 0
Gen1 | 40 | 16.85 | 6 | 0
Gen1 | 40 | 16.85 | 7 | 0
Gen1 | 40 | 16.85 | 8 | 0
Gen1 | 40 | 16.85 | 9 | 0
Gen1 | 40 | 16.85 | 10 | 0
Gen1 | 40 | 16.85 | 11 | 0
Gen1 | 40 | 16.85 | 12 | 0
Gen1 | 40 | 16.85 | 13 | 0
Gen1 | 40 | 16.85 | 14 | 0
Gen1 | 40 | 16.85 | 15 | 0
Gen1 | 40 | 16.85 | 16 | 0
Gen1 | 40 | 16.85 | 17 | 0
Gen1 | 40 | 16.85 | 18 | 0
Gen1 | 40 | 16.85 | 19 | 0
Gen1 | 40 | 16.85 | 20 | 0
Gen1 | 40 | 16.85 | 21 | 0
Gen1 | 40 | 16.85 | 22 | 0
Gen1 | 40 | 16.85 | 23 | 0
Gen1 | 40 | 16.85 | 24 | 0
Gen4 | 15 | 40.15 | 1 | 4
Gen4 | 15 | 40.15 | 2 | 4
Gen4 | 15 | 40.15 | 3 | 4
Gen4 | 15 | 40.15 | 4 | 4
Gen4 | 15 | 40.15 | 5 | 4
Gen4 | 15 | 40.15 | 6 | 4
Gen4 | 15 | 40.15 | 7 | 4
Gen4 | 15 | 40.15 | 8 | 4
Gen4 | 15 | 40.15 | 9 | 4
Gen4 | 15 | 40.15 | 10 | 4
Gen4 | 15 | 40.15 | 11 | 4
Gen4 | 15 | 40.15 | 12 | 4
Gen4 | 15 | 40.15 | 13 | 4
Gen4 | 15 | 40.15 | 14 | 4
Gen4 | 15 | 40.15 | 15 | 4
Gen4 | 15 | 40.15 | 16 | 4
Gen4 | 15 | 40.15 | 17 | 4
Gen4 | 15 | 40.15 | 18 | 4
Gen4 | 15 | 40.15 | 19 | 4
Gen4 | 15 | 40.15 | 20 | 4
Gen4 | 15 | 40.15 | 21 | 4
Gen4 | 15 | 40.15 | 22 | 4
Gen4 | 15 | 40.15 | 23 | 4
Gen4 | 15 | 40.15 | 24 | 4
Gen6 | 85 | 53.53 | 1 | 25
Gen6 | 85 | 53.53 | 2 | 25
Gen6 | 85 | 53.53 | 3 | 25
Gen6 | 85 | 53.53 | 4 | 25
Gen6 | 85 | 53.53 | 5 | 25
Gen6 | 85 | 53.53 | 6 | 25
Gen6 | 85 | 53.53 | 7 | 25
Gen6 | 85 | 53.53 | 8 | 25
Gen6 | 85 | 53.53 | 9 | 25
Gen6 | 85 | 53.53 | 10 | 25
Gen6 | 85 | 53.53 | 11 | 25
Gen6 | 85 | 53.53 | 12 | 25
Gen6 | 85 | 53.53 | 13 | 25
Gen6 | 85 | 53.53 | 14 | 25
Gen6 | 85 | 53.53 | 15 | 25
Gen6 | 85 | 53.53 | 16 | 25
Gen6 | 85 | 53.53 | 17 | 25
Gen6 | 85 | 53.53 | 18 | 25
Gen6 | 85 | 53.53 | 19 | 25
Gen6 | 85 | 53.53 | 20 | 25
Gen6 | 85 | 53.53 | 21 | 25
Gen6 | 85 | 53.53 | 22 | 25
Gen6 | 85 | 53.53 | 23 | 25
Gen6 | 85 | 53.53 | 24 | 25
Gen8 | 40 | 10.41 | 1 | 11
Gen8 | 40 | 10.41 | 2 | 11
Gen8 | 40 | 10.41 | 3 | 11
Gen8 | 40 | 10.41 | 4 | 11
Gen8 | 40 | 10.41 | 5 | 11
Gen8 | 40 | 10.41 | 6 | 11
Gen8 | 40 | 10.41 | 7 | 11
Gen8 | 40 | 10.41 | 8 | 11
Gen8 | 40 | 10.41 | 9 | 11
Gen8 | 40 | 10.41 | 10 | 11
Gen8 | 40 | 10.41 | 11 | 11
Gen8 | 40 | 10.41 | 12 | 11
Gen8 | 40 | 10.41 | 13 | 11
Gen8 | 40 | 10.41 | 14 | 11
Gen8 | 40 | 10.41 | 15 | 11
Gen8 | 40 | 10.41 | 16 | 11
Gen8 | 40 | 10.41 | 17 | 11
Gen8 | 40 | 10.41 | 18 | 11
Gen8 | 40 | 10.41 | 19 | 11
Gen8 | 40 | 10.41 | 20 | 11
Gen8 | 40 | 10.41 | 21 | 11
Gen8 | 40 | 10.41 | 22 | 11
Gen8 | 40 | 10.41 | 23 | 11
Gen8 | 40 | 10.41 | 24 | 11
Gen10 | 675 | 46.49 | 1 | 202
Gen10 | 675 | 46.49 | 2 | 202
Gen10 | 675 | 46.49 | 3 | 202
Gen10 | 675 | 46.49 | 4 | 202
Gen10 | 675 | 46.49 | 5 | 202
Gen10 | 675 | 46.49 | 6 | 202
Gen10 | 675 | 46.49 | 7 | 202
Gen10 | 675 | 46.49 | 8 | 202
Gen10 | 675 | 46.49 | 9 | 202
Gen10 | 675 | 46.49 | 10 | 202
Gen10 | 675 | 46.49 | 11 | 202
Gen10 | 675 | 46.49 | 12 | 202
Gen10 | 675 | 46.49 | 13 | 202
Gen10 | 675 | 46.49 | 14 | 202
Gen10 | 675 | 46.49 | 15 | 202
Gen10 | 675 | 46.49 | 16 | 202
Gen10 | 675 | 46.49 | 17 | 202
Gen10 | 675 | 46.49 | 18 | 202
Gen10 | 675 | 46.49 | 19 | 202
Gen10 | 675 | 46.49 | 20 | 202
Gen10 | 675 | 46.49 | 21 | 202
Gen10 | 675 | 46.49 | 22 | 202
Gen10 | 675 | 46.49 | 23 | 202
Gen10 | 675 | 46.49 | 24 | 202
Gen12 | 130 | 46.9 | 1 | 38
Gen12 | 130 | 46.9 | 2 | 38
Gen12 | 130 | 46.9 | 3 | 38
Gen12 | 130 | 46.9 | 4 | 38
Gen12 | 130 | 46.9 | 5 | 38
Gen12 | 130 | 46.9 | 6 | 38
Gen12 | 130 | 46.9 | 7 | 38
Gen12 | 130 | 46.9 | 8 | 38
Gen12 | 130 | 46.9 | 9 | 38
Gen12 | 130 | 46.9 | 10 | 38
Gen12 | 130 | 46.9 | 11 | 38
Gen12 | 130 | 46.9 | 12 | 38
Gen12 | 130 | 46.9 | 13 | 38
Gen12 | 130 | 46.9 | 14 | 38
Gen12 | 130 | 46.9 | 15 | 38
Gen12 | 130 | 46.9 | 16 | 38
Gen12 | 130 | 46.9 | 17 | 38
Gen12 | 130 | 46.9 | 18 | 38
Gen12 | 130 | 46.9 | 19 | 38
Gen12 | 130 | 46.9 | 20 | 38
Gen12 | 130 | 46.9 | 21 | 38
Gen12 | 130 | 46.9 | 22 | 38
Gen12 | 130 | 46.9 | 23 | 38
Gen12 | 130 | 46.9 | 24 | 38
Gen15 | 80 | 21.65 | 1 | 23
Gen15 | 80 | 21.65 | 2 | 23
Gen15 | 80 | 21.65 | 3 | 23
Gen15 | 80 | 21.65 | 4 | 23
Gen15 | 80 | 21.65 | 5 | 23
Gen15 | 80 | 21.65 | 6 | 23
Gen15 | 80 | 21.65 | 7 | 23
Gen15 | 80 | 21.65 | 8 | 23
Gen15 | 80 | 21.65 | 9 | 23
Gen15 | 80 | 21.65 | 10 | 23
Gen15 | 80 | 21.65 | 11 | 23
Gen15 | 80 | 21.65 | 12 | 23
Gen15 | 80 | 21.65 | 13 | 23
Gen15 | 80 | 21.65 | 14 | 23
Gen15 | 80 | 21.65 | 15 | 23
Gen15 | 80 | 21.65 | 16 | 23
Gen15 | 80 | 21.65 | 17 | 23
Gen15 | 80 | 21.65 | 18 | 23
Gen15 | 80 | 21.65 | 19 | 23
Gen15 | 80 | 21.65 | 20 | 23
Gen15 | 80 | 21.65 | 21 | 23
Gen15 | 80 | 21.65 | 22 | 23
Gen15 | 80 | 21.65 | 23 | 23
Gen15 | 80 | 21.65 | 24 | 23
Gen18 | 65 | 45.39 | 1 | 0
Gen18 | 65 | 45.39 | 2 | 0
Gen18 | 65 | 45.39 | 3 | 0
Gen18 | 65 | 45.39 | 4 | 0
Gen18 | 65 | 45.39 | 5 | 0
Gen18 | 65 | 45.39 | 6 | 0
Gen18 | 65 | 45.39 | 7 | 0
Gen18 | 65 | 45.39 | 8 | 0
Gen18 | 65 | 45.39 | 9 | 0
Gen18 | 65 | 45.39 | 10 | 0
Gen18 | 65 | 45.39 | 11 | 0
Gen18 | 65 | 45.39 | 12 | 0
Gen18 | 65 | 45.39 | 13 | 0
Gen18 | 65 | 45.39 | 14 | 0
Gen18 | 65 | 45.39 | 15 | 0
Gen18 | 65 | 45.39 | 16 | 0
Gen18 | 65 | 45.39 | 17 | 0
Gen18 | 65 | 45.39 | 18 | 0
Gen18 | 65 | 45.39 | 19 | 0
Gen18 | 65 | 45.39 | 20 | 0
Gen18 | 65 | 45.39 | 21 | 0
Gen18 | 65 | 45.39 | 22 | 0
Gen18 | 65 | 45.39 | 23 | 0
Gen18 | 65 | 45.39 | 24 | 0
Gen19 | 30 | 31.47 | 1 | 0
Gen19 | 30 | 31.47 | 2 | 0
Gen19 | 30 | 31.47 | 3 | 0
Gen19 | 30 | 31.47 | 4 | 0
Gen19 | 30 | 31.47 | 5 | 0
Gen19 | 30 | 31.47 | 6 | 0
Gen19 | 30 | 31.47 | 7 | 0
Gen19 | 30 | 31.47 | 8 | 0
Gen19 | 30 | 31.47 | 9 | 0
Gen19 | 30 | 31.47 | 10 | 0
Gen19 | 30 | 31.47 | 11 | 0
Gen19 | 30 | 31.47 | 12 | 0
Gen19 | 30 | 31.47 | 13 | 0
Gen19 | 30 | 31.47 | 14 | 0
Gen19 | 30 | 31.47 | 15 | 0
Gen19 | 30 | 31.47 | 16 | 0
Gen19 | 30 | 31.47 | 17 | 0
Gen19 | 30 | 31.47 | 18 | 0
Gen19 | 30 | 31.47 | 19 | 0
Gen19 | 30 | 31.47 | 20 | 0
Gen19 | 30 | 31.47 | 21 | 0
Gen19 | 30 | 31.47 | 22 | 0
Gen19 | 30 | 31.47 | 23 | 0
Gen19 | 30 | 31.47 | 24 | 0
Gen24 | 20 | 27.25 | 1 | 5
Gen24 | 20 | 27.25 | 2 | 5
Gen24 | 20 | 27.25 | 3 | 5
Gen24 | 20 | 27.25 | 4 | 5
Gen24 | 20 | 27.25 | 5 | 5
Gen24 | 20 | 27.25 | 6 | 5
Gen24 | 20 | 27.25 | 7 | 5
Gen24 | 20 | 27.25 | 8 | 5
Gen24 | 20 | 27.25 | 9 | 5
Gen24 | 20 | 27.25 | 10 | 5
Gen24 | 20 | 27.25 | 11 | 5
Gen24 | 20 | 27.25 | 12 | 5
Gen24 | 20 | 27.25 | 13 | 5
Gen24 | 20 | 27.25 | 14 | 5
Gen24 | 20 | 27.25 | 15 | 5
Gen24 | 20 | 27.25 | 16 | 5
Gen24 | 20 | 27.25 | 17 | 5
Gen24 | 20 | 27.25 | 18 | 5
Gen24 | 20 | 27.25 | 19 | 5
Gen24 | 20 | 27.25 | 20 | 5
Gen24 | 20 | 27.25 | 21 | 5
Gen24 | 20 | 27.25 | 22 | 5
Gen24 | 20 | 27.25 | 23 | 5
Gen24 | 20 | 27.25 | 24 | 5
Gen25 | 330 | 24.08 | 1 | 98
Gen25 | 330 | 24.08 | 2 | 98
Gen25 | 330 | 24.08 | 3 | 98
Gen25 | 330 | 24.08 | 4 | 98
Gen25 | 330 | 24.08 | 5 | 98
Gen25 | 330 | 24.08 | 6 | 98
Gen25 | 330 | 24.08 | 7 | 98
Gen25 | 330 | 24.08 | 8 | 98
Gen25 | 330 | 24.08 | 9 | 98
Gen25 | 330 | 24.08 | 10 | 98
Gen25 | 330 | 24.08 | 11 | 98
Gen25 | 330 | 24.08 | 12 | 98
Gen25 | 330 | 24.08 | 13 | 98
Gen25 | 330 | 24.08 | 14 | 98
Gen25 | 330 | 24.08 | 15 | 98
Gen25 | 330 | 24.08 | 16 | 98
Gen25 | 330 | 24.08 | 17 | 98
Gen25 | 330 | 24.08 | 18 | 98
Gen25 | 330 | 24.08 | 19 | 98
Gen25 | 330 | 24.08 | 20 | 98
Gen25 | 330 | 24.08 | 21 | 98
Gen25 | 330 | 24.08 | 22 | 98
Gen25 | 330 | 24.08 | 23 | 98
Gen25 | 330 | 24.08 | 24 | 98
Gen26 | 470 | 57.48 | 1 | 140
Gen26 | 470 | 57.48 | 2 | 140
Gen26 | 470 | 57.48 | 3 | 140
Gen26 | 470 | 57.48 | 4 | 140
Gen26 | 470 | 57.48 | 5 | 140
Gen26 | 470 | 57.48 | 6 | 140
Gen26 | 470 | 57.48 | 7 | 140
Gen26 | 470 | 57.48 | 8 | 140
Gen26 | 470 | 57.48 | 9 | 140
Gen26 | 470 | 57.48 | 10 | 140
Gen26 | 470 | 57.48 | 11 | 140
Gen26 | 470 | 57.48 | 12 | 140
Gen26 | 470 | 57.48 | 13 | 140
Gen26 | 470 | 57.48 | 14 | 140
Gen26 | 470 | 57.48 | 15 | 140
Gen26 | 470 | 57.48 | 16 | 140
Gen26 | 470 | 57.48 | 17 | 140
Gen26 | 470 | 57.48 | 18 | 140
Gen26 | 470 | 57.48 | 19 | 140
Gen26 | 470 | 57.48 | 20 | 140
Gen26 | 470 | 57.48 | 21 | 140
Gen26 | 470 | 57.48 | 22 | 140
Gen26 | 470 | 57.48 | 23 | 140
Gen26 | 470 | 57.48 | 24 | 140
Gen27 | 85 | 44.27 | 1 | 0
Gen27 | 85 | 44.27 | 2 | 0
Gen27 | 85 | 44.27 | 3 | 0
Gen27 | 85 | 44.27 | 4 | 0
Gen27 | 85 | 44.27 | 5 | 0
Gen27 | 85 | 44.27 | 6 | 0
Gen27 | 85 | 44.27 | 7 | 0
Gen27 | 85 | 44.27 | 8 | 0
Gen27 | 85 | 44.27 | 9 | 0
Gen27 | 85 | 44.27 | 10 | 0
Gen27 | 85 | 44.27 | 11 | 0
Gen27 | 85 | 44.27 | 12 | 0
Gen27 | 85 | 44.27 | 13 | 0
Gen27 | 85 | 44.27 | 14 | 0
Gen27 | 85 | 44.27 | 15 | 0
Gen27 | 85 | 44.27 | 16 | 0
Gen27 | 85 | 44.27 | 17 | 0
Gen27 | 85 | 44.27 | 18 | 0
Gen27 | 85 | 44.27 | 19 | 0
Gen27 | 85 | 44.27 | 20 | 0
Gen27 | 85 | 44.27 | 21 | 0
Gen27 | 85 | 44.27 | 22 | 0
Gen27 | 85 | 44.27 | 23 | 0
Gen27 | 85 | 44.27 | 24 | 0
Gen31 | 10 | 23.63 | 1 | 2
Gen31 | 10 | 23.63 | 2 | 2
Gen31 | 10 | 23.63 | 3 | 2
Gen31 | 10 | 23.63 | 4 | 2
Gen31 | 10 | 23.63 | 5 | 2
Gen31 | 10 | 23.63 | 6 | 2
Gen31 | 10 | 23.63 | 7 | 2
Gen31 | 10 | 23.63 | 8 | 2
Gen31 | 10 | 23.63 | 9 | 2
Gen31 | 10 | 23.63 | 10 | 2
Gen31 | 10 | 23.63 | 11 | 2
Gen31 | 10 | 23.63 | 12 | 2
Gen31 | 10 | 23.63 | 13 | 2
Gen31 | 10 | 23.63 | 14 | 2
Gen31 | 10 | 23.63 | 15 | 2
Gen31 | 10 | 23.63 | 16 | 2
Gen31 | 10 | 23.63 | 17 | 2
Gen31 | 10 | 23.63 | 18 | 2
Gen31 | 10 | 23.63 | 19 | 2
Gen31 | 10 | 23.63 | 20 | 2
Gen31 | 10 | 23.63 | 21 | 2
Gen31 | 10 | 23.63 | 22 | 2
Gen31 | 10 | 23.63 | 23 | 2
Gen31 | 10 | 23.63 | 24 | 2
Gen32 | 85 | 21.87 | 1 | 25
Gen32 | 85 | 21.87 | 2 | 25
Gen32 | 85 | 21.87 | 3 | 25
Gen32 | 85 | 21.87 | 4 | 25
Gen32 | 85 | 21.87 | 5 | 25
Gen32 | 85 | 21.87 | 6 | 25
Gen32 | 85 | 21.87 | 7 | 25
Gen32 | 85 | 21.87 | 8 | 25
Gen32 | 85 | 21.87 | 9 | 25
Gen32 | 85 | 21.87 | 10 | 25
Gen32 | 85 | 21.87 | 11 | 25
Gen32 | 85 | 21.87 | 12 | 25
Gen32 | 85 | 21.87 | 13 | 25
Gen32 | 85 | 21.87 | 14 | 25
Gen32 | 85 | 21.87 | 15 | 25
Gen32 | 85 | 21.87 | 16 | 25
Gen32 | 85 | 21.87 | 17 | 25
Gen32 | 85 | 21.87 | 18 | 25
Gen32 | 85 | 21.87 | 19 | 25
Gen32 | 85 | 21.87 | 20 | 25
Gen32 | 85 | 21.87 | 21 | 25
Gen32 | 85 | 21.87 | 22 | 25
Gen32 | 85 | 21.87 | 23 | 25
Gen32 | 85 | 21.87 | 24 | 25
Gen34 | 95 | 54.34 | 1 | 28
Gen34 | 95 | 54.34 | 2 | 28
Gen34 | 95 | 54.34 | 3 | 28
Gen34 | 95 | 54.34 | 4 | 28
Gen34 | 95 | 54.34 | 5 | 28
Gen34 | 95 | 54.34 | 6 | 28
Gen34 | 95 | 54.34 | 7 | 28
Gen34 | 95 | 54.34 | 8 | 28
Gen34 | 95 | 54.34 | 9 | 28
Gen34 | 95 | 54.34 | 10 | 28
Gen34 | 95 | 54.34 | 11 | 28
Gen34 | 95 | 54.34 | 12 | 28
Gen34 | 95 | 54.34 | 13 | 28
Gen34 | 95 | 54.34 | 14 | 28
Gen34 | 95 | 54.34 | 15 | 28
Gen34 | 95 | 54.34 | 16 | 28
Gen34 | 95 | 54.34 | 17 | 28
Gen34 | 95 | 54.34 | 18 | 28
Gen34 | 95 | 54.34 | 19 | 28
Gen34 | 95 | 54.34 | 20 | 28
Gen34 | 95 | 54.34 | 21 | 28
Gen34 | 95 | 54.34 | 22 | 28
Gen34 | 95 | 54.34 | 23 | 28
Gen34 | 95 | 54.34 | 24 | 28
Gen36 | 30 | 32.07 | 1 | 8
Gen36 | 30 | 32.07 | 2 | 8
Gen36 | 30 | 32.07 | 3 | 8
Gen36 | 30 | 32.07 | 4 | 8
Gen36 | 30 | 32.07 | 5 | 8
Gen36 | 30 | 32.07 | 6 | 8
Gen36 | 30 | 32.07 | 7 | 8
Gen36 | 30 | 32.07 | 8 | 8
Gen36 | 30 | 32.07 | 9 | 8
Gen36 | 30 | 32.07 | 10 | 8
Gen36 | 30 | 32.07 | 11 | 8
Gen36 | 30 | 32.07 | 12 | 8
Gen36 | 30 | 32.07 | 13 | 8
Gen36 | 30 | 32.07 | 14 | 8
Gen36 | 30 | 32.07 | 15 | 8
Gen36 | 30 | 32.07 | 16 | 8
Gen36 | 30 | 32.07 | 17 | 8
Gen36 | 30 | 32.07 | 18 | 8
Gen36 | 30 | 32.07 | 19 | 8
Gen36 | 30 | 32.07 | 20 | 8
Gen36 | 30 | 32.07 | 21 | 8
Gen36 | 30 | 32.07 | 22 | 8
Gen36 | 30 | 32.07 | 23 | 8
Gen36 | 30 | 32.07 | 24 | 8
Gen40 | 70 | 43.32 | 1 | 20
Gen40 | 70 | 43.32 | 2 | 20
Gen40 | 70 | 43.32 | 3 | 20
Gen40 | 70 | 43.32 | 4 | 20
Gen40 | 70 | 43.32 | 5 | 20
Gen40 | 70 | 43.32 | 6 | 20
Gen40 | 70 | 43.32 | 7 | 20
Gen40 | 70 | 43.32 | 8 | 20
Gen40 | 70 | 43.32 | 9 | 20
Gen40 | 70 | 43.32 | 10 | 20
Gen40 | 70 | 43.32 | 11 | 20
Gen40 | 70 | 43.32 | 12 | 20
Gen40 | 70 | 43.32 | 13 | 20
Gen40 | 70 | 43.32 | 14 | 20
Gen40 | 70 | 43.32 | 15 | 20
Gen40 | 70 | 43.32 | 16 | 20
Gen40 | 70 | 43.32 | 17 | 20
Gen40 | 70 | 43.32 | 18 | 20
Gen40 | 70 | 43.32 | 19 | 20
Gen40 | 70 | 43.32 | 20 | 20
Gen40 | 70 | 43.32 | 21 | 20
Gen40 | 70 | 43.32 | 22 | 20
Gen40 | 70 | 43.32 | 23 | 20
Gen40 | 70 | 43.32 | 24 | 20
Gen42 | 90 | 47.64 | 1 | 26
Gen42 | 90 | 47.64 | 2 | 26
Gen42 | 90 | 47.64 | 3 | 26
Gen42 | 90 | 47.64 | 4 | 26
Gen42 | 90 | 47.64 | 5 | 26
Gen42 | 90 | 47.64 | 6 | 26
Gen42 | 90 | 47.64 | 7 | 26
Gen42 | 90 | 47.64 | 8 | 26
Gen42 | 90 | 47.64 | 9 | 26
Gen42 | 90 | 47.64 | 10 | 26
Gen42 | 90 | 47.64 | 11 | 26
Gen42 | 90 | 47.64 | 12 | 26
Gen42 | 90 | 47.64 | 13 | 26
Gen42 | 90 | 47.64 | 14 | 26
Gen42 | 90 | 47.64 | 15 | 26
Gen42 | 90 | 47.64 | 16 | 26
Gen42 | 90 | 47.64 | 17 | 26
Gen42 | 90 | 47.64 | 18 | 26
Gen42 | 90 | 47.64 | 19 | 26
Gen42 | 90 | 47.64 | 20 | 26
Gen42 | 90 | 47.64 | 21 | 26
Gen42 | 90 | 47.64 | 22 | 26
Gen42 | 90 | 47.64 | 23 | 26
Gen42 | 90 | 47.64 | 24 | 26
Gen46 | 30 | 28.32 | 1 | 8
Gen46 | 30 | 28.32 | 2 | 8
Gen46 | 30 | 28.32 | 3 | 8
Gen46 | 30 | 28.32 | 4 | 8
Gen46 | 30 | 28.32 | 5 | 8
Gen46 | 30 | 28.32 | 6 | 8
Gen46 | 30 | 28.32 | 7 | 8
Gen46 | 30 | 28.32 | 8 | 8
Gen46 | 30 | 28.32 | 9 | 8
Gen46 | 30 | 28.32 | 10 | 8
Gen46 | 30 | 28.32 | 11 | 8
Gen46 | 30 | 28.32 | 12 | 8
Gen46 | 30 | 28.32 | 13 | 8
Gen46 | 30 | 28.32 | 14 | 8
Gen46 | 30 | 28.32 | 15 | 8
Gen46 | 30 | 28.32 | 16 | 8
Gen46 | 30 | 28.32 | 17 | 8
Gen46 | 30 | 28.32 | 18 | 8
Gen46 | 30 | 28.32 | 19 | 8
Gen46 | 30 | 28.32 | 20 | 8
Gen46 | 30 | 28.32 | 21 | 8
Gen46 | 30 | 28.32 | 22 | 8
Gen46 | 30 | 28.32 | 23 | 8
Gen46 | 30 | 28.32 | 24 | 8
Gen49 | 305 | 33.75 | 1 | 91
Gen49 | 305 | 33.75 | 2 | 91
Gen49 | 305 | 33.75 | 3 | 91
Gen49 | 305 | 33.75 | 4 | 91
Gen49 | 305 | 33.75 | 5 | 91
Gen49 | 305 | 33.75 | 6 | 91
Gen49 | 305 | 33.75 | 7 | 91
Gen49 | 305 | 33.75 | 8 | 91
Gen49 | 305 | 33.75 | 9 | 91
Gen49 | 305 | 33.75 | 10 | 91
Gen49 | 305 | 33.75 | 11 | 91
Gen49 | 305 | 33.75 | 12 | 91
Gen49 | 305 | 33.75 | 13 | 91
Gen49 | 305 | 33.75 | 14 | 91
Gen49 | 305 | 33.75 | 15 | 91
Gen49 | 305 | 33.75 | 16 | 91
Gen49 | 305 | 33.75 | 17 | 91
Gen49 | 305 | 33.75 | 18 | 91
Gen49 | 305 | 33.75 | 19 | 91
Gen49 | 305 | 33.75 | 20 | 91
Gen49 | 305 | 33.75 | 21 | 91
Gen49 | 305 | 33.75 | 22 | 91
Gen49 | 305 | 33.75 | 23 | 91
Gen49 | 305 | 33.75 | 24 | 91
Gen54 | 70 | 30.31 | 1 | 20
Gen54 | 70 | 30.31 | 2 | 20
Gen54 | 70 | 30.31 | 3 | 20
Gen54 | 70 | 30.31 | 4 | 20
Gen54 | 70 | 30.31 | 5 | 20
Gen54 | 70 | 30.31 | 6 | 20
Gen54 | 70 | 30.31 | 7 | 20
Gen54 | 70 | 30.31 | 8 | 20
Gen54 | 70 | 30.31 | 9 | 20
Gen54 | 70 | 30.31 | 10 | 20
Gen54 | 70 | 30.31 | 11 | 20
Gen54 | 70 | 30.31 | 12 | 20
Gen54 | 70 | 30.31 | 13 | 20
Gen54 | 70 | 30.31 | 14 | 20
Gen54 | 70 | 30.31 | 15 | 20
Gen54 | 70 | 30.31 | 16 | 20
Gen54 | 70 | 30.31 | 17 | 20
Gen54 | 70 | 30.31 | 18 | 20
Gen54 | 70 | 30.31 | 19 | 20
Gen54 | 70 | 30.31 | 20 | 20
Gen54 | 70 | 30.31 | 21 | 20
Gen54 | 70 | 30.31 | 22 | 20
Gen54 | 70 | 30.31 | 23 | 20
Gen54 | 70 | 30.31 | 24 | 20
Gen55 | 90 | 24.9 | 1 | 26
Gen55 | 90 | 24.9 | 2 | 26
Gen55 | 90 | 24.9 | 3 | 26
Gen55 | 90 | 24.9 | 4 | 26
Gen55 | 90 | 24.9 | 5 | 26
Gen55 | 90 | 24.9 | 6 | 26
Gen55 | 90 | 24.9 | 7 | 26
Gen55 | 90 | 24.9 | 8 | 26
Gen55 | 90 | 24.9 | 9 | 26
Gen55 | 90 | 24.9 | 10 | 26
Gen55 | 90 | 24.9 | 11 | 26
Gen55 | 90 | 24.9 | 12 | 26
Gen55 | 90 | 24.9 | 13 | 26
Gen55 | 90 | 24.9 | 14 | 26
Gen55 | 90 | 24.9 | 15 | 26
Gen55 | 90 | 24.9 | 16 | 26
Gen55 | 90 | 24.9 | 17 | 26
Gen55 | 90 | 24.9 | 18 | 26
Gen55 | 90 | 24.9 | 19 | 26
Gen55 | 90 | 24.9 | 20 | 26
Gen55 | 90 | 24.9 | 21 | 26
Gen55 | 90 | 24.9 | 22 | 26
Gen55 | 90 | 24.9 | 23 | 26
Gen55 | 90 | 24.9 | 24 | 26
Gen56 | 35 | 16.62 | 1 | 0
Gen56 | 35 | 16.62 | 2 | 0
Gen56 | 35 | 16.62 | 3 | 0
Gen56 | 35 | 16.62 | 4 | 0
Gen56 | 35 | 16.62 | 5 | 0
Gen56 | 35 | 16.62 | 6 | 0
Gen56 | 35 | 16.62 | 7 | 0
Gen56 | 35 | 16.62 | 8 | 0
Gen56 | 35 | 16.62 | 9 | 0
Gen56 | 35 | 16.62 | 10 | 0
Gen56 | 35 | 16.62 | 11 | 0
Gen56 | 35 | 16.62 | 12 | 0
Gen56 | 35 | 16.62 | 13 | 0
Gen56 | 35 | 16.62 | 14 | 0
Gen56 | 35 | 16.62 | 15 | 0
Gen56 | 35 | 16.62 | 16 | 0
Gen56 | 35 | 16.62 | 17 | 0
Gen56 | 35 | 16.62 | 18 | 0
Gen56 | 35 | 16.62 | 19 | 0
Gen56 | 35 | 16.62 | 20 | 0
Gen56 | 35 | 16.62 | 21 | 0
Gen56 | 35 | 16.62 | 22 | 0
Gen56 | 35 | 16.62 | 23 | 0
Gen56 | 35 | 16.62 | 24 | 0
Gen59 | 230 | 58.6 | 1 | 68
Gen59 | 230 | 58.6 | 2 | 68
Gen59 | 230 | 58.6 | 3 | 68
Gen59 | 230 | 58.6 | 4 | 68
Gen59 | 230 | 58.6 | 5 | 68
Gen59 | 230 | 58.6 | 6 | 68
Gen59 | 230 | 58.6 | 7 | 68
Gen59 | 230 | 58.6 | 8 | 68
Gen59 | 230 | 58.6 | 9 | 68
Gen59 | 230 | 58.6 | 10 | 68
Gen59 | 230 | 58.6 | 11 | 68
Gen59 | 230 | 58.6 | 12 | 68
Gen59 | 230 | 58.6 | 13 | 68
Gen59 | 230 | 58.6 | 14 | 68
Gen59 | 230 | 58.6 | 15 | 68
Gen59 | 230 | 58.6 | 16 | 68
Gen59 | 230 | 58.6 | 17 | 68
Gen59 | 230 | 58.6 | 18 | 68
Gen59 | 230 | 58.6 | 19 | 68
Gen59 | 230 | 58.6 | 20 | 68
Gen59 | 230 | 58.6 | 21 | 68
Gen59 | 230 | 58.6 | 22 | 68
Gen59 | 230 | 58.6 | 23 | 68
Gen59 | 230 | 58.6 | 24 | 68
Gen61 | 240 | 44.43 | 1 | 71
Gen61 | 240 | 44.43 | 2 | 71
Gen61 | 240 | 44.43 | 3 | 71
Gen61 | 240 | 44.43 | 4 | 71
Gen61 | 240 | 44.43 | 5 | 71
Gen61 | 240 | 44.43 | 6 | 71
Gen61 | 240 | 44.43 | 7 | 71
Gen61 | 240 | 44.43 | 8 | 71
Gen61 | 240 | 44.43 | 9 | 71
Gen61 | 240 | 44.43 | 10 | 71
Gen61 | 240 | 44.43 | 11 | 71
Gen61 | 240 | 44.43 | 12 | 71
Gen61 | 240 | 44.43 | 13 | 71
Gen61 | 240 | 44.43 | 14 | 71
Gen61 | 240 | 44.43 | 15 | 71
Gen61 | 240 | 44.43 | 16 | 71
Gen61 | 240 | 44.43 | 17 | 71
Gen61 | 240 | 44.43 | 18 | 71
Gen61 | 240 | 44.43 | 19 | 71
Gen61 | 240 | 44.43 | 20 | 71
Gen61 | 240 | 44.43 | 21 | 71
Gen61 | 240 | 44.43 | 22 | 71
Gen61 | 240 | 44.43 | 23 | 71
Gen61 | 240 | 44.43 | 24 | 71
Gen62 | 60 | 12.1 | 1 | 17
Gen62 | 60 | 12.1 | 2 | 17
Gen62 | 60 | 12.1 | 3 | 17
Gen62 | 60 | 12.1 | 4 | 17
Gen62 | 60 | 12.1 | 5 | 17
Gen62 | 60 | 12.1 | 6 | 17
Gen62 | 60 | 12.1 | 7 | 17
Gen62 | 60 | 12.1 | 8 | 17
Gen62 | 60 | 12.1 | 9 | 17
Gen62 | 60 | 12.1 | 10 | 17
Gen62 | 60 | 12.1 | 11 | 17
Gen62 | 60 | 12.1 | 12 | 17
Gen62 | 60 | 12.1 | 13 | 17
Gen62 | 60 | 12.1 | 14 | 17
Gen62 | 60 | 12.1 | 15 | 17
Gen62 | 60 | 12.1 | 16 | 17
Gen62 | 60 | 12.1 | 17 | 17
Gen62 | 60 | 12.1 | 18 | 17
Gen62 | 60 | 12.1 | 19 | 17
Gen62 | 60 | 12.1 | 20 | 17
Gen62 | 60 | 12.1 | 21 | 17
Gen62 | 60 | 12.1 | 22 | 17
Gen62 | 60 | 12.1 | 23 | 17
Gen62 | 60 | 12.1 | 24 | 17
Gen65 | 585 | 25.86 | 1 | 175
Gen65 | 585 | 25.86 | 2 | 175
Gen65 | 585 | 25.86 | 3 | 175
Gen65 | 585 | 25.86 | 4 | 175
Gen65 | 585 | 25.86 | 5 | 175
Gen65 | 585 | 25.86 | 6 | 175
Gen65 | 585 | 25.86 | 7 | 175
Gen65 | 585 | 25.86 | 8 | 175
Gen65 | 585 | 25.86 | 9 | 175
Gen65 | 585 | 25.86 | 10 | 175
Gen65 | 585 | 25.86 | 11 | 175
Gen65 | 585 | 25.86 | 12 | 175
Gen65 | 585 | 25.86 | 13 | 175
Gen65 | 585 | 25.86 | 14 | 175
Gen65 | 585 | 25.86 | 15 | 175
Gen65 | 585 | 25.86 | 16 | 175
Gen65 | 585 | 25.86 | 17 | 175
Gen65 | 585 | 25.86 | 18 | 175
Gen65 | 585 | 25.86 | 19 | 175
Gen65 | 585 | 25.86 | 20 | 175
Gen65 | 585 | 25.86 | 21 | 175
Gen65 | 585 | 25.86 | 22 | 175
Gen65 | 585 | 25.86 | 23 | 175
Gen65 | 585 | 25.86 | 24 | 175
Gen66 | 590 | 10.75 | 1 | 176
Gen66 | 590 | 10.75 | 2 | 176
Gen66 | 590 | 10.75 | 3 | 176
Gen66 | 590 | 10.75 | 4 | 176
Gen66 | 590 | 10.75 | 5 | 176
Gen66 | 590 | 10.75 | 6 | 176
Gen66 | 590 | 10.75 | 7 | 176
Gen66 | 590 | 10.75 | 8 | 176
Gen66 | 590 | 10.75 | 9 | 176
Gen66 | 590 | 10.75 | 10 | 176
Gen66 | 590 | 10.75 | 11 | 176
Gen66 | 590 | 10.75 | 12 | 176
Gen66 | 590 | 10.75 | 13 | 176
Gen66 | 590 | 10.75 | 14 | 176
Gen66 | 590 | 10.75 | 15 | 176
Gen66 | 590 | 10.75 | 16 | 176
Gen66 | 590 | 10.75 | 17 | 176
Gen66 | 590 | 10.75 | 18 | 176
Gen66 | 590 | 10.75 | 19 | 176
Gen66 | 590 | 10.75 | 20 | 176
Gen66 | 590 | 10.75 | 21 | 176
Gen66 | 590 | 10.75 | 22 | 176
Gen66 | 590 | 10.75 | 23 | 176
Gen66 | 590 | 10.75 | 24 | 176
Gen69 | 775 | 45.25 | 1 | 232
Gen69 | 775 | 45.25 | 2 | 232
Gen69 | 775 | 45.25 | 3 | 232
Gen69 | 775 | 45.25 | 4 | 232
Gen69 | 775 | 45.25 | 5 | 232
Gen69 | 775 | 45.25 | 6 | 232
Gen69 | 775 | 45.25 | 7 | 232
Gen69 | 775 | 45.25 | 8 | 232
Gen69 | 775 | 45.25 | 9 | 232
Gen69 | 775 | 45.25 | 10 | 232
Gen69 | 775 | 45.25 | 11 | 232
Gen69 | 775 | 45.25 | 12 | 232
Gen69 | 775 | 45.25 | 13 | 232
Gen69 | 775 | 45.25 | 14 | 232
Gen69 | 775 | 45.25 | 15 | 232
Gen69 | 775 | 45.25 | 16 | 232
Gen69 | 775 | 45.25 | 17 | 232
Gen69 | 775 | 45.25 | 18 | 232
Gen69 | 775 | 45.25 | 19 | 232
Gen69 | 775 | 45.25 | 20 | 232
Gen69 | 775 | 45.25 | 21 | 232
Gen69 | 775 | 45.25 | 22 | 232
Gen69 | 775 | 45.25 | 23 | 232
Gen69 | 775 | 45.25 | 24 | 232
Gen70 | 25 | 52 | 1 | 7
Gen70 | 25 | 52 | 2 | 7
Gen70 | 25 | 52 | 3 | 7
Gen70 | 25 | 52 | 4 | 7
Gen70 | 25 | 52 | 5 | 7
Gen70 | 25 | 52 | 6 | 7
Gen70 | 25 | 52 | 7 | 7
Gen70 | 25 | 52 | 8 | 7
Gen70 | 25 | 52 | 9 | 7
Gen70 | 25 | 52 | 10 | 7
Gen70 | 25 | 52 | 11 | 7
Gen70 | 25 | 52 | 12 | 7
Gen70 | 25 | 52 | 13 | 7
Gen70 | 25 | 52 | 14 | 7
Gen70 | 25 | 52 | 15 | 7
Gen70 | 25 | 52 | 16 | 7
Gen70 | 25 | 52 | 17 | 7
Gen70 | 25 | 52 | 18 | 7
Gen70 | 25 | 52 | 19 | 7
Gen70 | 25 | 52 | 20 | 7
Gen70 | 25 | 52 | 21 | 7
Gen70 | 25 | 52 | 22 | 7
Gen70 | 25 | 52 | 23 | 7
Gen70 | 25 | 52 | 24 | 7
Gen72 | 20 | 45.45 | 1 | 5
Gen72 | 20 | 45.45 | 2 | 5
Gen72 | 20 | 45.45 | 3 | 5
Gen72 | 20 | 45.45 | 4 | 5
Gen72 | 20 | 45.45 | 5 | 5
Gen72 | 20 | 45.45 | 6 | 5
Gen72 | 20 | 45.45 | 7 | 5
Gen72 | 20 | 45.45 | 8 | 5
Gen72 | 20 | 45.45 | 9 | 5
Gen72 | 20 | 45.45 | 10 | 5
Gen72 | 20 | 45.45 | 11 | 5
Gen72 | 20 | 45.45 | 12 | 5
Gen72 | 20 | 45.45 | 13 | 5
Gen72 | 20 | 45.45 | 14 | 5
Gen72 | 20 | 45.45 | 15 | 5
Gen72 | 20 | 45.45 | 16 | 5
Gen72 | 20 | 45.45 | 17 | 5
Gen72 | 20 | 45.45 | 18 | 5
Gen72 | 20 | 45.45 | 19 | 5
Gen72 | 20 | 45.45 | 20 | 5
Gen72 | 20 | 45.45 | 21 | 5
Gen72 | 20 | 45.45 | 22 | 5
Gen72 | 20 | 45.45 | 23 | 5
Gen72 | 20 | 45.45 | 24 | 5
Gen73 | 10 | 24.2 | 1 | 2
Gen73 | 10 | 24.2 | 2 | 2
Gen73 | 10 | 24.2 | 3 | 2
Gen73 | 10 | 24.2 | 4 | 2
Gen73 | 10 | 24.2 | 5 | 2
Gen73 | 10 | 24.2 | 6 | 2
Gen73 | 10 | 24.2 | 7 | 2
Gen73 | 10 | 24.2 | 8 | 2
Gen73 | 10 | 24.2 | 9 | 2
Gen73 | 10 | 24.2 | 10 | 2
Gen73 | 10 | 24.2 | 11 | 2
Gen73 | 10 | 24.2 | 12 | 2
Gen73 | 10 | 24.2 | 13 | 2
Gen73 | 10 | 24.2 | 14 | 2
Gen73 | 10 | 24.2 | 15 | 2
Gen73 | 10 | 24.2 | 16 | 2
Gen73 | 10 | 24.2 | 17 | 2
Gen73 | 10 | 24.2 | 18 | 2
Gen73 | 10 | 24.2 | 19 | 2
Gen73 | 10 | 24.2 | 20 | 2
Gen73 | 10 | 24.2 | 21 | 2
Gen73 | 10 | 24.2 | 22 | 2
Gen73 | 10 | 24.2 | 23 | 2
Gen73 | 10 | 24.2 | 24 | 2
Gen74 | 15 | 24.62 | 1 | 4
Gen74 | 15 | 24.62 | 2 | 4
Gen74 | 15 | 24.62 | 3 | 4
Gen74 | 15 | 24.62 | 4 | 4
Gen74 | 15 | 24.62 | 5 | 4
Gen74 | 15 | 24.62 | 6 | 4
Gen74 | 15 | 24.62 | 7 | 4
Gen74 | 15 | 24.62 | 8 | 4
Gen74 | 15 | 24.62 | 9 | 4
Gen74 | 15 | 24.62 | 10 | 4
Gen74 | 15 | 24.62 | 11 | 4
Gen74 | 15 | 24.62 | 12 | 4
Gen74 | 15 | 24.62 | 13 | 4
Gen74 | 15 | 24.62 | 14 | 4
Gen74 | 15 | 24.62 | 15 | 4
Gen74 | 15 | 24.62 | 16 | 4
Gen74 | 15 | 24.62 | 17 | 4
Gen74 | 15 | 24.62 | 18 | 4
Gen74 | 15 | 24.62 | 19 | 4
Gen74 | 15 | 24.62 | 20 | 4
Gen74 | 15 | 24.62 | 21 | 4
Gen74 | 15 | 24.62 | 22 | 4
Gen74 | 15 | 24.62 | 23 | 4
Gen74 | 15 | 24.62 | 24 | 4
Gen76 | 60 | 59.81 | 1 | 17
Gen76 | 60 | 59.81 | 2 | 17
Gen76 | 60 | 59.81 | 3 | 17
Gen76 | 60 | 59.81 | 4 | 17
Gen76 | 60 | 59.81 | 5 | 17
Gen76 | 60 | 59.81 | 6 | 17
Gen76 | 60 | 59.81 | 7 | 17
Gen76 | 60 | 59.81 | 8 | 17
Gen76 | 60 | 59.81 | 9 | 17
Gen76 | 60 | 59.81 | 10 | 17
Gen76 | 60 | 59.81 | 11 | 17
Gen76 | 60 | 59.81 | 12 | 17
Gen76 | 60 | 59.81 | 13 | 17
Gen76 | 60 | 59.81 | 14 | 17
Gen76 | 60 | 59.81 | 15 | 17
Gen76 | 60 | 59.81 | 16 | 17
Gen76 | 60 | 59.81 | 17 | 17
Gen76 | 60 | 59.81 | 18 | 17
Gen76 | 60 | 59.81 | 19 | 17
Gen76 | 60 | 59.81 | 20 | 17
Gen76 | 60 | 59.81 | 21 | 17
Gen76 | 60 | 59.81 | 22 | 17
Gen76 | 60 | 59.81 | 23 | 17
Gen76 | 60 | 59.81 | 24 | 17
Gen77 | 85 | 34.74 | 1 | 25
Gen77 | 85 | 34.74 | 2 | 25
Gen77 | 85 | 34.74 | 3 | 25
Gen77 | 85 | 34.74 | 4 | 25
Gen77 | 85 | 34.74 | 5 | 25
Gen77 | 85 | 34.74 | 6 | 25
Gen77 | 85 | 34.74 | 7 | 25
Gen77 | 85 | 34.74 | 8 | 25
Gen77 | 85 | 34.74 | 9 | 25
Gen77 | 85 | 34.74 | 10 | 25
Gen77 | 85 | 34.74 | 11 | 25
Gen77 | 85 | 34.74 | 12 | 25
Gen77 | 85 | 34.74 | 13 | 25
Gen77 | 85 | 34.74 | 14 | 25
Gen77 | 85 | 34.74 | 15 | 25
Gen77 | 85 | 34.74 | 16 | 25
Gen77 | 85 | 34.74 | 17 | 25
Gen77 | 85 | 34.74 | 18 | 25
Gen77 | 85 | 34.74 | 19 | 25
Gen77 | 85 | 34.74 | 20 | 25
Gen77 | 85 | 34.74 | 21 | 25
Gen77 | 85 | 34.74 | 22 | 25
Gen77 | 85 | 34.74 | 23 | 25
Gen77 | 85 | 34.74 | 24 | 25
Gen80 | 715 | 30.18 | 1 | 214
Gen80 | 715 | 30.18 | 2 | 214
Gen80 | 715 | 30.18 | 3 | 214
Gen80 | 715 | 30.18 | 4 | 214
Gen80 | 715 | 30.18 | 5 | 214
Gen80 | 715 | 30.18 | 6 | 214
Gen80 | 715 | 30.18 | 7 | 214
Gen80 | 715 | 30.18 | 8 | 214
Gen80 | 715 | 30.18 | 9 | 214
Gen80 | 715 | 30.18 | 10 | 214
Gen80 | 715 | 30.18 | 11 | 214
Gen80 | 715 | 30.18 | 12 | 214
Gen80 | 715 | 30.18 | 13 | 214
Gen80 | 715 | 30.18 | 14 | 214
Gen80 | 715 | 30.18 | 15 | 214
Gen80 | 715 | 30.18 | 16 | 214
Gen80 | 715 | 30.18 | 17 | 214
Gen80 | 715 | 30.18 | 18 | 214
Gen80 | 715 | 30.18 | 19 | 214
Gen80 | 715 | 30.18 | 20 | 214
Gen80 | 715 | 30.18 | 21 | 214
Gen80 | 715 | 30.18 | 22 | 214
Gen80 | 715 | 30.18 | 23 | 214
Gen80 | 715 | 30.18 | 24 | 214
Gen85 | 95 | 52.4 | 1 | 0
Gen85 | 95 | 52.4 | 2 | 0
Gen85 | 95 | 52.4 | 3 | 0
Gen85 | 95 | 52.4 | 4 | 0
Gen85 | 95 | 52.4 | 5 | 0
Gen85 | 95 | 52.4 | 6 | 0
Gen85 | 95 | 52.4 | 7 | 0
Gen85 | 95 | 52.4 | 8 | 0
Gen85 | 95 | 52.4 | 9 | 0
Gen85 | 95 | 52.4 | 10 | 0
Gen85 | 95 | 52.4 | 11 | 0
Gen85 | 95 | 52.4 | 12 | 0
Gen85 | 95 | 52.4 | 13 | 0
Gen85 | 95 | 52.4 | 14 | 0
Gen85 | 95 | 52.4 | 15 | 0
Gen85 | 95 | 52.4 | 16 | 0
Gen85 | 95 | 52.4 | 17 | 0
Gen85 | 95 | 52.4 | 18 | 0
Gen85 | 95 | 52.4 | 19 | 0
Gen85 | 95 | 52.4 | 20 | 0
Gen85 | 95 | 52.4 | 21 | 0
Gen85 | 95 | 52.4 | 22 | 0
Gen85 | 95 | 52.4 | 23 | 0
Gen85 | 95 | 52.4 | 24 | 0
Gen87 | 5 | 22.51 | 1 | 1
Gen87 | 5 | 22.51 | 2 | 1
Gen87 | 5 | 22.51 | 3 | 1
Gen87 | 5 | 22.51 | 4 | 1
Gen87 | 5 | 22.51 | 5 | 1
Gen87 | 5 | 22.51 | 6 | 1
Gen87 | 5 | 22.51 | 7 | 1
Gen87 | 5 | 22.51 | 8 | 1
Gen87 | 5 | 22.51 | 9 | 1
Gen87 | 5 | 22.51 | 10 | 1
Gen87 | 5 | 22.51 | 11 | 1
Gen87 | 5 | 22.51 | 12 | 1
Gen87 | 5 | 22.51 | 13 | 1
Gen87 | 5 | 22.51 | 14 | 1
Gen87 | 5 | 22.51 | 15 | 1
Gen87 | 5 | 22.51 | 16 | 1
Gen87 | 5 | 22.51 | 17 | 1
Gen87 | 5 | 22.51 | 18 | 1
Gen87 | 5 | 22.51 | 19 | 1
Gen87 | 5 | 22.51 | 20 | 1
Gen87 | 5 | 22.51 | 21 | 1
Gen87 | 5 | 22.51 | 22 | 1
Gen87 | 5 | 22.51 | 23 | 1
Gen87 | 5 | 22.51 | 24 | 1
Gen89 | 910 | 51.71 | 1 | 272
Gen89 | 910 | 51.71 | 2 | 272
Gen89 | 910 | 51.71 | 3 | 272
Gen89 | 910 | 51.71 | 4 | 272
Gen89 | 910 | 51.71 | 5 | 272
Gen89 | 910 | 51.71 | 6 | 272
Gen89 | 910 | 51.71 | 7 | 272
Gen89 | 910 | 51.71 | 8 | 272
Gen89 | 910 | 51.71 | 9 | 272
Gen89 | 910 | 51.71 | 10 | 272
Gen89 | 910 | 51.71 | 11 | 272
Gen89 | 910 | 51.71 | 12 | 272
Gen89 | 910 | 51.71 | 13 | 272
Gen89 | 910 | 51.71 | 14 | 272
Gen89 | 910 | 51.71 | 15 | 272
Gen89 | 910 | 51.71 | 16 | 272
Gen89 | 910 | 51.71 | 17 | 272
Gen89 | 910 | 51.71 | 18 | 272
Gen89 | 910 | 51.71 | 19 | 272
Gen89 | 910 | 51.71 | 20 | 272
Gen89 | 910 | 51.71 | 21 | 272
Gen89 | 910 | 51.71 | 22 | 272
Gen89 | 910 | 51.71 | 23 | 272
Gen89 | 910 | 51.71 | 24 | 272
Gen90 | 130 | 26.42 | 1 | 38
Gen90 | 130 | 26.42 | 2 | 38
Gen90 | 130 | 26.42 | 3 | 38
Gen90 | 130 | 26.42 | 4 | 38
Gen90 | 130 | 26.42 | 5 | 38
Gen90 | 130 | 26.42 | 6 | 38
Gen90 | 130 | 26.42 | 7 | 38
Gen90 | 130 | 26.42 | 8 | 38
Gen90 | 130 | 26.42 | 9 | 38
Gen90 | 130 | 26.42 | 10 | 38
Gen90 | 130 | 26.42 | 11 | 38
Gen90 | 130 | 26.42 | 12 | 38
Gen90 | 130 | 26.42 | 13 | 38
Gen90 | 130 | 26.42 | 14 | 38
Gen90 | 130 | 26.42 | 15 | 38
Gen90 | 130 | 26.42 | 16 | 38
Gen90 | 130 | 26.42 | 17 | 38
Gen90 | 130 | 26.42 | 18 | 38
Gen90 | 130 | 26.42 | 19 | 38
Gen90 | 130 | 26.42 | 20 | 38
Gen90 | 130 | 26.42 | 21 | 38
Gen90 | 130 | 26.42 | 22 | 38
Gen90 | 130 | 26.42 | 23 | 38
Gen90 | 130 | 26.42 | 24 | 38
Gen91 | 15 | 57.51 | 1 | 4
Gen91 | 15 | 57.51 | 2 | 4
Gen91 | 15 | 57.51 | 3 | 4
Gen91 | 15 | 57.51 | 4 | 4
Gen91 | 15 | 57.51 | 5 | 4
Gen91 | 15 | 57.51 | 6 | 4
Gen91 | 15 | 57.51 | 7 | 4
Gen91 | 15 | 57.51 | 8 | 4
Gen91 | 15 | 57.51 | 9 | 4
Gen91 | 15 | 57.51 | 10 | 4
Gen91 | 15 | 57.51 | 11 | 4
Gen91 | 15 | 57.51 | 12 | 4
Gen91 | 15 | 57.51 | 13 | 4
Gen91 | 15 | 57.51 | 14 | 4
Gen91 | 15 | 57.51 | 15 | 4
Gen91 | 15 | 57.51 | 16 | 4
Gen91 | 15 | 57.51 | 17 | 4
Gen91 | 15 | 57.51 | 18 | 4
Gen91 | 15 | 57.51 | 19 | 4
Gen91 | 15 | 57.51 | 20 | 4
Gen91 | 15 | 57.51 | 21 | 4
Gen91 | 15 | 57.51 | 22 | 4
Gen91 | 15 | 57.51 | 23 | 4
Gen91 | 15 | 57.51 | 24 | 4
Gen92 | 45 | 24.4 | 1 | 13
Gen92 | 45 | 24.4 | 2 | 13
Gen92 | 45 | 24.4 | 3 | 13
Gen92 | 45 | 24.4 | 4 | 13
Gen92 | 45 | 24.4 | 5 | 13
Gen92 | 45 | 24.4 | 6 | 13
Gen92 | 45 | 24.4 | 7 | 13
Gen92 | 45 | 24.4 | 8 | 13
Gen92 | 45 | 24.4 | 9 | 13
Gen92 | 45 | 24.4 | 10 | 13
Gen92 | 45 | 24.4 | 11 | 13
Gen92 | 45 | 24.4 | 12 | 13
Gen92 | 45 | 24.4 | 13 | 13
Gen92 | 45 | 24.4 | 14 | 13
Gen92 | 45 | 24.4 | 15 | 13
Gen92 | 45 | 24.4 | 16 | 13
Gen92 | 45 | 24.4 | 17 | 13
Gen92 | 45 | 24.4 | 18 | 13
Gen92 | 45 | 24.4 | 19 | 13
Gen92 | 45 | 24.4 | 20 | 13
Gen92 | 45 | 24.4 | 21 | 13
Gen92 | 45 | 24.4 | 22 | 13
Gen92 | 45 | 24.4 | 23 | 13
Gen92 | 45 | 24.4 | 24 | 13
Gen99 | 65 | 33.25 | 1 | 19
Gen99 | 65 | 33.25 | 2 | 19
Gen99 | 65 | 33.25 | 3 | 19
Gen99 | 65 | 33.25 | 4 | 19
Gen99 | 65 | 33.25 | 5 | 19
Gen99 | 65 | 33.25 | 6 | 19
Gen99 | 65 | 33.25 | 7 | 19
Gen99 | 65 | 33.25 | 8 | 19
Gen99 | 65 | 33.25 | 9 | 19
Gen99 | 65 | 33.25 | 10 | 19
Gen99 | 65 | 33.25 | 11 | 19
Gen99 | 65 | 33.25 | 12 | 19
Gen99 | 65 | 33.25 | 13 | 19
Gen99 | 65 | 33.25 | 14 | 19
Gen99 | 65 | 33.25 | 15 | 19
Gen99 | 65 | 33.25 | 16 | 19
Gen99 | 65 | 33.25 | 17 | 19
Gen99 | 65 | 33.25 | 18 | 19
Gen99 | 65 | 33.25 | 19 | 19
Gen99 | 65 | 33.25 | 20 | 19
Gen99 | 65 | 33.25 | 21 | 19
Gen99 | 65 | 33.25 | 22 | 19
Gen99 | 65 | 33.25 | 23 | 19
Gen99 | 65 | 33.25 | 24 | 19
Gen100 | 380 | 18.34 | 1 | 113
Gen100 | 380 | 18.34 | 2 | 113
Gen100 | 380 | 18.34 | 3 | 113
Gen100 | 380 | 18.34 | 4 | 113
Gen100 | 380 | 18.34 | 5 | 113
Gen100 | 380 | 18.34 | 6 | 113
Gen100 | 380 | 18.34 | 7 | 113
Gen100 | 380 | 18.34 | 8 | 113
Gen100 | 380 | 18.34 | 9 | 113
Gen100 | 380 | 18.34 | 10 | 113
Gen100 | 380 | 18.34 | 11 | 113
Gen100 | 380 | 18.34 | 12 | 113
Gen100 | 380 | 18.34 | 13 | 113
Gen100 | 380 | 18.34 | 14 | 113
Gen100 | 380 | 18.34 | 15 | 113
Gen100 | 380 | 18.34 | 16 | 113
Gen100 | 380 | 18.34 | 17 | 113
Gen100 | 380 | 18.34 | 18 | 113
Gen100 | 380 | 18.34 | 19 | 113
Gen100 | 380 | 18.34 | 20 | 113
Gen100 | 380 | 18.34 | 21 | 113
Gen100 | 380 | 18.34 | 22 | 113
Gen100 | 380 | 18.34 | 23 | 113
Gen100 | 380 | 18.34 | 24 | 113
Gen103 | 60 | 20.7 | 1 | 17
Gen103 | 60 | 20.7 | 2 | 17
Gen103 | 60 | 20.7 | 3 | 17
Gen103 | 60 | 20.7 | 4 | 17
Gen103 | 60 | 20.7 | 5 | 17
Gen103 | 60 | 20.7 | 6 | 17
Gen103 | 60 | 20.7 | 7 | 17
Gen103 | 60 | 20.7 | 8 | 17
Gen103 | 60 | 20.7 | 9 | 17
Gen103 | 60 | 20.7 | 10 | 17
Gen103 | 60 | 20.7 | 11 | 17
Gen103 | 60 | 20.7 | 12 | 17
Gen103 | 60 | 20.7 | 13 | 17
Gen103 | 60 | 20.7 | 14 | 17
Gen103 | 60 | 20.7 | 15 | 17
Gen103 | 60 | 20.7 | 16 | 17
Gen103 | 60 | 20.7 | 17 | 17
Gen103 | 60 | 20.7 | 18 | 17
Gen103 | 60 | 20.7 | 19 | 17
Gen103 | 60 | 20.7 | 20 | 17
Gen103 | 60 | 20.7 | 21 | 17
Gen103 | 60 | 20.7 | 22 | 17
Gen103 | 60 | 20.7 | 23 | 17
Gen103 | 60 | 20.7 | 24 | 17
Gen104 | 45 | 24.49 | 1 | 13
Gen104 | 45 | 24.49 | 2 | 13
Gen104 | 45 | 24.49 | 3 | 13
Gen104 | 45 | 24.49 | 4 | 13
Gen104 | 45 | 24.49 | 5 | 13
Gen104 | 45 | 24.49 | 6 | 13
Gen104 | 45 | 24.49 | 7 | 13
Gen104 | 45 | 24.49 | 8 | 13
Gen104 | 45 | 24.49 | 9 | 13
Gen104 | 45 | 24.49 | 10 | 13
Gen104 | 45 | 24.49 | 11 | 13
Gen104 | 45 | 24.49 | 12 | 13
Gen104 | 45 | 24.49 | 13 | 13
Gen104 | 45 | 24.49 | 14 | 13
Gen104 | 45 | 24.49 | 15 | 13
Gen104 | 45 | 24.49 | 16 | 13
Gen104 | 45 | 24.49 | 17 | 13
Gen104 | 45 | 24.49 | 18 | 13
Gen104 | 45 | 24.49 | 19 | 13
Gen104 | 45 | 24.49 | 20 | 13
Gen104 | 45 | 24.49 | 21 | 13
Gen104 | 45 | 24.49 | 22 | 13
Gen104 | 45 | 24.49 | 23 | 13
Gen104 | 45 | 24.49 | 24 | 13
Gen105 | 45 | 59.95 | 1 | 0
Gen105 | 45 | 59.95 | 2 | 0
Gen105 | 45 | 59.95 | 3 | 0
Gen105 | 45 | 59.95 | 4 | 0
Gen105 | 45 | 59.95 | 5 | 0
Gen105 | 45 | 59.95 | 6 | 0
Gen105 | 45 | 59.95 | 7 | 0
Gen105 | 45 | 59.95 | 8 | 0
Gen105 | 45 | 59.95 | 9 | 0
Gen105 | 45 | 59.95 | 10 | 0
Gen105 | 45 | 59.95 | 11 | 0
Gen105 | 45 | 59.95 | 12 | 0
Gen105 | 45 | 59.95 | 13 | 0
Gen105 | 45 | 59.95 | 14 | 0
Gen105 | 45 | 59.95 | 15 | 0
Gen105 | 45 | 59.95 | 16 | 0
Gen105 | 45 | 59.95 | 17 | 0
Gen105 | 45 | 59.95 | 18 | 0
Gen105 | 45 | 59.95 | 19 | 0
Gen105 | 45 | 59.95 | 20 | 0
Gen105 | 45 | 59.95 | 21 | 0
Gen105 | 45 | 59.95 | 22 | 0
Gen105 | 45 | 59.95 | 23 | 0
Gen105 | 45 | 59.95 | 24 | 0
Gen107 | 35 | 51.14 | 1 | 10
Gen107 | 35 | 51.14 | 2 | 10
Gen107 | 35 | 51.14 | 3 | 10
Gen107 | 35 | 51.14 | 4 | 10
Gen107 | 35 | 51.14 | 5 | 10
Gen107 | 35 | 51.14 | 6 | 10
Gen107 | 35 | 51.14 | 7 | 10
Gen107 | 35 | 51.14 | 8 | 10
Gen107 | 35 | 51.14 | 9 | 10
Gen107 | 35 | 51.14 | 10 | 10
Gen107 | 35 | 51.14 | 11 | 10
Gen107 | 35 | 51.14 | 12 | 10
Gen107 | 35 | 51.14 | 13 | 10
Gen107 | 35 | 51.14 | 14 | 10
Gen107 | 35 | 51.14 | 15 | 10
Gen107 | 35 | 51.14 | 16 | 10
Gen107 | 35 | 51.14 | 17 | 10
Gen107 | 35 | 51.14 | 18 | 10
Gen107 | 35 | 51.14 | 19 | 10
Gen107 | 35 | 51.14 | 20 | 10
Gen107 | 35 | 51.14 | 21 | 10
Gen107 | 35 | 51.14 | 22 | 10
Gen107 | 35 | 51.14 | 23 | 10
Gen107 | 35 | 51.14 | 24 | 10
Gen110 | 35 | 37.07 | 1 | 10
Gen110 | 35 | 37.07 | 2 | 10
Gen110 | 35 | 37.07 | 3 | 10
Gen110 | 35 | 37.07 | 4 | 10
Gen110 | 35 | 37.07 | 5 | 10
Gen110 | 35 | 37.07 | 6 | 10
Gen110 | 35 | 37.07 | 7 | 10
Gen110 | 35 | 37.07 | 8 | 10
Gen110 | 35 | 37.07 | 9 | 10
Gen110 | 35 | 37.07 | 10 | 10
Gen110 | 35 | 37.07 | 11 | 10
Gen110 | 35 | 37.07 | 12 | 10
Gen110 | 35 | 37.07 | 13 | 10
Gen110 | 35 | 37.07 | 14 | 10
Gen110 | 35 | 37.07 | 15 | 10
Gen110 | 35 | 37.07 | 16 | 10
Gen110 | 35 | 37.07 | 17 | 10
Gen110 | 35 | 37.07 | 18 | 10
Gen110 | 35 | 37.07 | 19 | 10
Gen110 | 35 | 37.07 | 20 | 10
Gen110 | 35 | 37.07 | 21 | 10
Gen110 | 35 | 37.07 | 22 | 10
Gen110 | 35 | 37.07 | 23 | 10
Gen110 | 35 | 37.07 | 24 | 10
Gen111 | 55 | 37.89 | 1 | 16
Gen111 | 55 | 37.89 | 2 | 16
Gen111 | 55 | 37.89 | 3 | 16
Gen111 | 55 | 37.89 | 4 | 16
Gen111 | 55 | 37.89 | 5 | 16
Gen111 | 55 | 37.89 | 6 | 16
Gen111 | 55 | 37.89 | 7 | 16
Gen111 | 55 | 37.89 | 8 | 16
Gen111 | 55 | 37.89 | 9 | 16
Gen111 | 55 | 37.89 | 10 | 16
Gen111 | 55 | 37.89 | 11 | 16
Gen111 | 55 | 37.89 | 12 | 16
Gen111 | 55 | 37.89 | 13 | 16
Gen111 | 55 | 37.89 | 14 | 16
Gen111 | 55 | 37.89 | 15 | 16
Gen111 | 55 | 37.89 | 16 | 16
Gen111 | 55 | 37.89 | 17 | 16
Gen111 | 55 | 37.89 | 18 | 16
Gen111 | 55 | 37.89 | 19 | 16
Gen111 | 55 | 37.89 | 20 | 16
Gen111 | 55 | 37.89 | 21 | 16
Gen111 | 55 | 37.89 | 22 | 16
Gen111 | 55 | 37.89 | 23 | 16
Gen111 | 55 | 37.89 | 24 | 16
Gen112 | 65 | 31.61 | 1 | 19
Gen112 | 65 | 31.61 | 2 | 19
Gen112 | 65 | 31.61 | 3 | 19
Gen112 | 65 | 31.61 | 4 | 19
Gen112 | 65 | 31.61 | 5 | 19
Gen112 | 65 | 31.61 | 6 | 19
Gen112 | 65 | 31.61 | 7 | 19
Gen112 | 65 | 31.61 | 8 | 19
Gen112 | 65 | 31.61 | 9 | 19
Gen112 | 65 | 31.61 | 10 | 19
Gen112 | 65 | 31.61 | 11 | 19
Gen112 | 65 | 31.61 | 12 | 19
Gen112 | 65 | 31.61 | 13 | 19
Gen112 | 65 | 31.61 | 14 | 19
Gen112 | 65 | 31.61 | 15 | 19
Gen112 | 65 | 31.61 | 16 | 19
Gen112 | 65 | 31.61 | 17 | 19
Gen112 | 65 | 31.61 | 18 | 19
Gen112 | 65 | 31.61 | 19 | 19
Gen112 | 65 | 31.61 | 20 | 19
Gen112 | 65 | 31.61 | 21 | 19
Gen112 | 65 | 31.61 | 22 | 19
Gen112 | 65 | 31.61 | 23 | 19
Gen112 | 65 | 31.61 | 24 | 19
Gen113 | 10 | 25.27 | 1 | 2
Gen113 | 10 | 25.27 | 2 | 2
Gen113 | 10 | 25.27 | 3 | 2
Gen113 | 10 | 25.27 | 4 | 2
Gen113 | 10 | 25.27 | 5 | 2
Gen113 | 10 | 25.27 | 6 | 2
Gen113 | 10 | 25.27 | 7 | 2
Gen113 | 10 | 25.27 | 8 | 2
Gen113 | 10 | 25.27 | 9 | 2
Gen113 | 10 | 25.27 | 10 | 2
Gen113 | 10 | 25.27 | 11 | 2
Gen113 | 10 | 25.27 | 12 | 2
Gen113 | 10 | 25.27 | 13 | 2
Gen113 | 10 | 25.27 | 14 | 2
Gen113 | 10 | 25.27 | 15 | 2
Gen113 | 10 | 25.27 | 16 | 2
Gen113 | 10 | 25.27 | 17 | 2
Gen113 | 10 | 25.27 | 18 | 2
Gen113 | 10 | 25.27 | 19 | 2
Gen113 | 10 | 25.27 | 20 | 2
Gen113 | 10 | 25.27 | 21 | 2
Gen113 | 10 | 25.27 | 22 | 2
Gen113 | 10 | 25.27 | 23 | 2
Gen113 | 10 | 25.27 | 24 | 2
Gen116 | 275 | 24.5 | 1 | 82
Gen116 | 275 | 24.5 | 2 | 82
Gen116 | 275 | 24.5 | 3 | 82
Gen116 | 275 | 24.5 | 4 | 82
Gen116 | 275 | 24.5 | 5 | 82
Gen116 | 275 | 24.5 | 6 | 82
Gen116 | 275 | 24.5 | 7 | 82
Gen116 | 275 | 24.5 | 8 | 82
Gen116 | 275 | 24.5 | 9 | 82
Gen116 | 275 | 24.5 | 10 | 82
Gen116 | 275 | 24.5 | 11 | 82
Gen116 | 275 | 24.5 | 12 | 82
Gen116 | 275 | 24.5 | 13 | 82
Gen116 | 275 | 24.5 | 14 | 82
Gen116 | 275 | 24.5 | 15 | 82
Gen116 | 275 | 24.5 | 16 | 82
Gen116 | 275 | 24.5 | 17 | 82
Gen116 | 275 | 24.5 | 18 | 82
Gen116 | 275 | 24.5 | 19 | 82
Gen116 | 275 | 24.5 | 20 | 82
Gen116 | 275 | 24.5 | 21 | 82
Gen116 | 275 | 24.5 | 22 | 82
Gen116 | 275 | 24.5 | 23 | 82
Gen116 | 275 | 24.5 | 24 | 82

## Load
LOAD | CAP | BID | PERIOD
Dem1 | 45.39 | 100 | 1
Dem1 | 43.35 | 100 | 2
Dem1 | 42.84 | 100 | 3
Dem1 | 42.33 | 100 | 4
Dem1 | 42.33 | 100 | 5
Dem1 | 43.35 | 100 | 6
Dem1 | 44.88 | 100 | 7
Dem1 | 47.94 | 100 | 8
Dem1 | 51 | 100 | 9
Dem1 | 53.04 | 100 | 10
Dem1 | 55.08 | 100 | 11
Dem1 | 56.61 | 100 | 12
Dem1 | 56.61 | 100 | 13
Dem1 | 57.12 | 100 | 14
Dem1 | 57.12 | 100 | 15
Dem1 | 56.61 | 100 | 16
Dem1 | 55.08 | 100 | 17
Dem1 | 53.55 | 100 | 18
Dem1 | 59.67 | 100 | 19
Dem1 | 61.2 | 100 | 20
Dem1 | 60.18 | 100 | 21
Dem1 | 55.08 | 100 | 22
Dem1 | 52.02 | 100 | 23
Dem1 | 47.94 | 100 | 24
Dem2 | 17.8 | 200 | 1
Dem2 | 17 | 200 | 2
Dem2 | 16.8 | 200 | 3
Dem2 | 16.6 | 200 | 4
Dem2 | 16.6 | 200 | 5
Dem2 | 17 | 200 | 6
Dem2 | 17.6 | 200 | 7
Dem2 | 18.8 | 200 | 8
Dem2 | 20 | 200 | 9
Dem2 | 20.8 | 200 | 10
Dem2 | 21.6 | 200 | 11
Dem2 | 22.2 | 200 | 12
Dem2 | 22.2 | 200 | 13
Dem2 | 22.4 | 200 | 14
Dem2 | 22.4 | 200 | 15
Dem2 | 22.2 | 200 | 16
Dem2 | 21.6 | 200 | 17
Dem2 | 21 | 200 | 18
Dem2 | 23.4 | 200 | 19
Dem2 | 24 | 200 | 20
Dem2 | 23.6 | 200 | 21
Dem2 | 21.6 | 200 | 22
Dem2 | 20.4 | 200 | 23
Dem2 | 18.8 | 200 | 24
Dem3 | 34.71 | 300 | 1
Dem3 | 33.15 | 300 | 2
Dem3 | 32.76 | 300 | 3
Dem3 | 32.37 | 300 | 4
Dem3 | 32.37 | 300 | 5
Dem3 | 33.15 | 300 | 6
Dem3 | 34.32 | 300 | 7
Dem3 | 36.66 | 300 | 8
Dem3 | 39 | 300 | 9
Dem3 | 40.56 | 300 | 10
Dem3 | 42.12 | 300 | 11
Dem3 | 43.29 | 300 | 12
Dem3 | 43.29 | 300 | 13
Dem3 | 43.68 | 300 | 14
Dem3 | 43.68 | 300 | 15
Dem3 | 43.29 | 300 | 16
Dem3 | 42.12 | 300 | 17
Dem3 | 40.95 | 300 | 18
Dem3 | 45.63 | 300 | 19
Dem3 | 46.8 | 300 | 20
Dem3 | 46.02 | 300 | 21
Dem3 | 42.12 | 300 | 22
Dem3 | 39.78 | 300 | 23
Dem3 | 36.66 | 300 | 24
Dem4 | 26.7 | 400 | 1
Dem4 | 25.5 | 400 | 2
Dem4 | 25.2 | 400 | 3
Dem4 | 24.9 | 400 | 4
Dem4 | 24.9 | 400 | 5
Dem4 | 25.5 | 400 | 6
Dem4 | 26.4 | 400 | 7
Dem4 | 28.2 | 400 | 8
Dem4 | 30 | 400 | 9
Dem4 | 31.2 | 400 | 10
Dem4 | 32.4 | 400 | 11
Dem4 | 33.3 | 400 | 12
Dem4 | 33.3 | 400 | 13
Dem4 | 33.6 | 400 | 14
Dem4 | 33.6 | 400 | 15
Dem4 | 33.3 | 400 | 16
Dem4 | 32.4 | 400 | 17
Dem4 | 31.5 | 400 | 18
Dem4 | 35.1 | 400 | 19
Dem4 | 36 | 400 | 20
Dem4 | 35.4 | 400 | 21
Dem4 | 32.4 | 400 | 22
Dem4 | 30.6 | 400 | 23
Dem4 | 28.2 | 400 | 24
Dem6 | 46.28 | 500 | 1
Dem6 | 44.2 | 500 | 2
Dem6 | 43.68 | 500 | 3
Dem6 | 43.16 | 500 | 4
Dem6 | 43.16 | 500 | 5
Dem6 | 44.2 | 500 | 6
Dem6 | 45.76 | 500 | 7
Dem6 | 48.88 | 500 | 8
Dem6 | 52 | 500 | 9
Dem6 | 54.08 | 500 | 10
Dem6 | 56.16 | 500 | 11
Dem6 | 57.72 | 500 | 12
Dem6 | 57.72 | 500 | 13
Dem6 | 58.24 | 500 | 14
Dem6 | 58.24 | 500 | 15
Dem6 | 57.72 | 500 | 16
Dem6 | 56.16 | 500 | 17
Dem6 | 54.6 | 500 | 18
Dem6 | 60.84 | 500 | 19
Dem6 | 62.4 | 500 | 20
Dem6 | 61.36 | 500 | 21
Dem6 | 56.16 | 500 | 22
Dem6 | 53.04 | 500 | 23
Dem6 | 48.88 | 500 | 24
Dem7 | 16.91 | 600 | 1
Dem7 | 16.15 | 600 | 2
Dem7 | 15.96 | 600 | 3
Dem7 | 15.77 | 600 | 4
Dem7 | 15.77 | 600 | 5
Dem7 | 16.15 | 600 | 6
Dem7 | 16.72 | 600 | 7
Dem7 | 17.86 | 600 | 8
Dem7 | 19 | 600 | 9
Dem7 | 19.76 | 600 | 10
Dem7 | 20.52 | 600 | 11
Dem7 | 21.09 | 600 | 12
Dem7 | 21.09 | 600 | 13
Dem7 | 21.28 | 600 | 14
Dem7 | 21.28 | 600 | 15
Dem7 | 21.09 | 600 | 16
Dem7 | 20.52 | 600 | 17
Dem7 | 19.95 | 600 | 18
Dem7 | 22.23 | 600 | 19
Dem7 | 22.8 | 600 | 20
Dem7 | 22.42 | 600 | 21
Dem7 | 20.52 | 600 | 22
Dem7 | 19.38 | 600 | 23
Dem7 | 17.86 | 600 | 24
Dem11 | 62.3 | 700 | 1
Dem11 | 59.5 | 700 | 2
Dem11 | 58.8 | 700 | 3
Dem11 | 58.1 | 700 | 4
Dem11 | 58.1 | 700 | 5
Dem11 | 59.5 | 700 | 6
Dem11 | 61.6 | 700 | 7
Dem11 | 65.8 | 700 | 8
Dem11 | 70 | 700 | 9
Dem11 | 72.8 | 700 | 10
Dem11 | 75.6 | 700 | 11
Dem11 | 77.7 | 700 | 12
Dem11 | 77.7 | 700 | 13
Dem11 | 78.4 | 700 | 14
Dem11 | 78.4 | 700 | 15
Dem11 | 77.7 | 700 | 16
Dem11 | 75.6 | 700 | 17
Dem11 | 73.5 | 700 | 18
Dem11 | 81.9 | 700 | 19
Dem11 | 84 | 700 | 20
Dem11 | 82.6 | 700 | 21
Dem11 | 75.6 | 700 | 22
Dem11 | 71.4 | 700 | 23
Dem11 | 65.8 | 700 | 24
Dem12 | 41.83 | 800 | 1
Dem12 | 39.95 | 800 | 2
Dem12 | 39.48 | 800 | 3
Dem12 | 39.01 | 800 | 4
Dem12 | 39.01 | 800 | 5
Dem12 | 39.95 | 800 | 6
Dem12 | 41.36 | 800 | 7
Dem12 | 44.18 | 800 | 8
Dem12 | 47 | 800 | 9
Dem12 | 48.88 | 800 | 10
Dem12 | 50.76 | 800 | 11
Dem12 | 52.17 | 800 | 12
Dem12 | 52.17 | 800 | 13
Dem12 | 52.64 | 800 | 14
Dem12 | 52.64 | 800 | 15
Dem12 | 52.17 | 800 | 16
Dem12 | 50.76 | 800 | 17
Dem12 | 49.35 | 800 | 18
Dem12 | 54.99 | 800 | 19
Dem12 | 56.4 | 800 | 20
Dem12 | 55.46 | 800 | 21
Dem12 | 50.76 | 800 | 22
Dem12 | 47.94 | 800 | 23
Dem12 | 44.18 | 800 | 24
Dem13 | 30.26 | 900 | 1
Dem13 | 28.9 | 900 | 2
Dem13 | 28.56 | 900 | 3
Dem13 | 28.22 | 900 | 4
Dem13 | 28.22 | 900 | 5
Dem13 | 28.9 | 900 | 6
Dem13 | 29.92 | 900 | 7
Dem13 | 31.96 | 900 | 8
Dem13 | 34 | 900 | 9
Dem13 | 35.36 | 900 | 10
Dem13 | 36.72 | 900 | 11
Dem13 | 37.74 | 900 | 12
Dem13 | 37.74 | 900 | 13
Dem13 | 38.08 | 900 | 14
Dem13 | 38.08 | 900 | 15
Dem13 | 37.74 | 900 | 16
Dem13 | 36.72 | 900 | 17
Dem13 | 35.7 | 900 | 18
Dem13 | 39.78 | 900 | 19
Dem13 | 40.8 | 900 | 20
Dem13 | 40.12 | 900 | 21
Dem13 | 36.72 | 900 | 22
Dem13 | 34.68 | 900 | 23
Dem13 | 31.96 | 900 | 24
Dem14 | 12.46 | 1000 | 1
Dem14 | 11.9 | 1000 | 2
Dem14 | 11.76 | 1000 | 3
Dem14 | 11.62 | 1000 | 4
Dem14 | 11.62 | 1000 | 5
Dem14 | 11.9 | 1000 | 6
Dem14 | 12.32 | 1000 | 7
Dem14 | 13.16 | 1000 | 8
Dem14 | 14 | 1000 | 9
Dem14 | 14.56 | 1000 | 10
Dem14 | 15.12 | 1000 | 11
Dem14 | 15.54 | 1000 | 12
Dem14 | 15.54 | 1000 | 13
Dem14 | 15.68 | 1000 | 14
Dem14 | 15.68 | 1000 | 15
Dem14 | 15.54 | 1000 | 16
Dem14 | 15.12 | 1000 | 17
Dem14 | 14.7 | 1000 | 18
Dem14 | 16.38 | 1000 | 19
Dem14 | 16.8 | 1000 | 20
Dem14 | 16.52 | 1000 | 21
Dem14 | 15.12 | 1000 | 22
Dem14 | 14.28 | 1000 | 23
Dem14 | 13.16 | 1000 | 24
Dem15 | 80.1 | 1100 | 1
Dem15 | 76.5 | 1100 | 2
Dem15 | 75.6 | 1100 | 3
Dem15 | 74.7 | 1100 | 4
Dem15 | 74.7 | 1100 | 5
Dem15 | 76.5 | 1100 | 6
Dem15 | 79.2 | 1100 | 7
Dem15 | 84.6 | 1100 | 8
Dem15 | 90 | 1100 | 9
Dem15 | 93.6 | 1100 | 10
Dem15 | 97.2 | 1100 | 11
Dem15 | 99.9 | 1100 | 12
Dem15 | 99.9 | 1100 | 13
Dem15 | 100.8 | 1100 | 14
Dem15 | 100.8 | 1100 | 15
Dem15 | 99.9 | 1100 | 16
Dem15 | 97.2 | 1100 | 17
Dem15 | 94.5 | 1100 | 18
Dem15 | 105.3 | 1100 | 19
Dem15 | 108 | 1100 | 20
Dem15 | 106.2 | 1100 | 21
Dem15 | 97.2 | 1100 | 22
Dem15 | 91.8 | 1100 | 23
Dem15 | 84.6 | 1100 | 24
Dem16 | 22.25 | 1200 | 1
Dem16 | 21.25 | 1200 | 2
Dem16 | 21 | 1200 | 3
Dem16 | 20.75 | 1200 | 4
Dem16 | 20.75 | 1200 | 5
Dem16 | 21.25 | 1200 | 6
Dem16 | 22 | 1200 | 7
Dem16 | 23.5 | 1200 | 8
Dem16 | 25 | 1200 | 9
Dem16 | 26 | 1200 | 10
Dem16 | 27 | 1200 | 11
Dem16 | 27.75 | 1200 | 12
Dem16 | 27.75 | 1200 | 13
Dem16 | 28 | 1200 | 14
Dem16 | 28 | 1200 | 15
Dem16 | 27.75 | 1200 | 16
Dem16 | 27 | 1200 | 17
Dem16 | 26.25 | 1200 | 18
Dem16 | 29.25 | 1200 | 19
Dem16 | 30 | 1200 | 20
Dem16 | 29.5 | 1200 | 21
Dem16 | 27 | 1200 | 22
Dem16 | 25.5 | 1200 | 23
Dem16 | 23.5 | 1200 | 24
Dem17 | 9.79 | 1300 | 1
Dem17 | 9.35 | 1300 | 2
Dem17 | 9.24 | 1300 | 3
Dem17 | 9.13 | 1300 | 4
Dem17 | 9.13 | 1300 | 5
Dem17 | 9.35 | 1300 | 6
Dem17 | 9.68 | 1300 | 7
Dem17 | 10.34 | 1300 | 8
Dem17 | 11 | 1300 | 9
Dem17 | 11.44 | 1300 | 10
Dem17 | 11.88 | 1300 | 11
Dem17 | 12.21 | 1300 | 12
Dem17 | 12.21 | 1300 | 13
Dem17 | 12.32 | 1300 | 14
Dem17 | 12.32 | 1300 | 15
Dem17 | 12.21 | 1300 | 16
Dem17 | 11.88 | 1300 | 17
Dem17 | 11.55 | 1300 | 18
Dem17 | 12.87 | 1300 | 19
Dem17 | 13.2 | 1300 | 20
Dem17 | 12.98 | 1300 | 21
Dem17 | 11.88 | 1300 | 22
Dem17 | 11.22 | 1300 | 23
Dem17 | 10.34 | 1300 | 24
Dem18 | 53.4 | 1400 | 1
Dem18 | 51 | 1400 | 2
Dem18 | 50.4 | 1400 | 3
Dem18 | 49.8 | 1400 | 4
Dem18 | 49.8 | 1400 | 5
Dem18 | 51 | 1400 | 6
Dem18 | 52.8 | 1400 | 7
Dem18 | 56.4 | 1400 | 8
Dem18 | 60 | 1400 | 9
Dem18 | 62.4 | 1400 | 10
Dem18 | 64.8 | 1400 | 11
Dem18 | 66.6 | 1400 | 12
Dem18 | 66.6 | 1400 | 13
Dem18 | 67.2 | 1400 | 14
Dem18 | 67.2 | 1400 | 15
Dem18 | 66.6 | 1400 | 16
Dem18 | 64.8 | 1400 | 17
Dem18 | 63 | 1400 | 18
Dem18 | 70.2 | 1400 | 19
Dem18 | 72 | 1400 | 20
Dem18 | 70.8 | 1400 | 21
Dem18 | 64.8 | 1400 | 22
Dem18 | 61.2 | 1400 | 23
Dem18 | 56.4 | 1400 | 24
Dem19 | 40.05 | 1500 | 1
Dem19 | 38.25 | 1500 | 2
Dem19 | 37.8 | 1500 | 3
Dem19 | 37.35 | 1500 | 4
Dem19 | 37.35 | 1500 | 5
Dem19 | 38.25 | 1500 | 6
Dem19 | 39.6 | 1500 | 7
Dem19 | 42.3 | 1500 | 8
Dem19 | 45 | 1500 | 9
Dem19 | 46.8 | 1500 | 10
Dem19 | 48.6 | 1500 | 11
Dem19 | 49.95 | 1500 | 12
Dem19 | 49.95 | 1500 | 13
Dem19 | 50.4 | 1500 | 14
Dem19 | 50.4 | 1500 | 15
Dem19 | 49.95 | 1500 | 16
Dem19 | 48.6 | 1500 | 17
Dem19 | 47.25 | 1500 | 18
Dem19 | 52.65 | 1500 | 19
Dem19 | 54 | 1500 | 20
Dem19 | 53.1 | 1500 | 21
Dem19 | 48.6 | 1500 | 22
Dem19 | 45.9 | 1500 | 23
Dem19 | 42.3 | 1500 | 24
Dem20 | 16.02 | 1600 | 1
Dem20 | 15.3 | 1600 | 2
Dem20 | 15.12 | 1600 | 3
Dem20 | 14.94 | 1600 | 4
Dem20 | 14.94 | 1600 | 5
Dem20 | 15.3 | 1600 | 6
Dem20 | 15.84 | 1600 | 7
Dem20 | 16.92 | 1600 | 8
Dem20 | 18 | 1600 | 9
Dem20 | 18.72 | 1600 | 10
Dem20 | 19.44 | 1600 | 11
Dem20 | 19.98 | 1600 | 12
Dem20 | 19.98 | 1600 | 13
Dem20 | 20.16 | 1600 | 14
Dem20 | 20.16 | 1600 | 15
Dem20 | 19.98 | 1600 | 16
Dem20 | 19.44 | 1600 | 17
Dem20 | 18.9 | 1600 | 18
Dem20 | 21.06 | 1600 | 19
Dem20 | 21.6 | 1600 | 20
Dem20 | 21.24 | 1600 | 21
Dem20 | 19.44 | 1600 | 22
Dem20 | 18.36 | 1600 | 23
Dem20 | 16.92 | 1600 | 24
Dem21 | 12.46 | 1700 | 1
Dem21 | 11.9 | 1700 | 2
Dem21 | 11.76 | 1700 | 3
Dem21 | 11.62 | 1700 | 4
Dem21 | 11.62 | 1700 | 5
Dem21 | 11.9 | 1700 | 6
Dem21 | 12.32 | 1700 | 7
Dem21 | 13.16 | 1700 | 8
Dem21 | 14 | 1700 | 9
Dem21 | 14.56 | 1700 | 10
Dem21 | 15.12 | 1700 | 11
Dem21 | 15.54 | 1700 | 12
Dem21 | 15.54 | 1700 | 13
Dem21 | 15.68 | 1700 | 14
Dem21 | 15.68 | 1700 | 15
Dem21 | 15.54 | 1700 | 16
Dem21 | 15.12 | 1700 | 17
Dem21 | 14.7 | 1700 | 18
Dem21 | 16.38 | 1700 | 19
Dem21 | 16.8 | 1700 | 20
Dem21 | 16.52 | 1700 | 21
Dem21 | 15.12 | 1700 | 22
Dem21 | 14.28 | 1700 | 23
Dem21 | 13.16 | 1700 | 24
Dem22 | 8.9 | 1800 | 1
Dem22 | 8.5 | 1800 | 2
Dem22 | 8.4 | 1800 | 3
Dem22 | 8.3 | 1800 | 4
Dem22 | 8.3 | 1800 | 5
Dem22 | 8.5 | 1800 | 6
Dem22 | 8.8 | 1800 | 7
Dem22 | 9.4 | 1800 | 8
Dem22 | 10 | 1800 | 9
Dem22 | 10.4 | 1800 | 10
Dem22 | 10.8 | 1800 | 11
Dem22 | 11.1 | 1800 | 12
Dem22 | 11.1 | 1800 | 13
Dem22 | 11.2 | 1800 | 14
Dem22 | 11.2 | 1800 | 15
Dem22 | 11.1 | 1800 | 16
Dem22 | 10.8 | 1800 | 17
Dem22 | 10.5 | 1800 | 18
Dem22 | 11.7 | 1800 | 19
Dem22 | 12 | 1800 | 20
Dem22 | 11.8 | 1800 | 21
Dem22 | 10.8 | 1800 | 22
Dem22 | 10.2 | 1800 | 23
Dem22 | 9.4 | 1800 | 24
Dem23 | 6.23 | 1900 | 1
Dem23 | 5.95 | 1900 | 2
Dem23 | 5.88 | 1900 | 3
Dem23 | 5.81 | 1900 | 4
Dem23 | 5.81 | 1900 | 5
Dem23 | 5.95 | 1900 | 6
Dem23 | 6.16 | 1900 | 7
Dem23 | 6.58 | 1900 | 8
Dem23 | 7 | 1900 | 9
Dem23 | 7.28 | 1900 | 10
Dem23 | 7.56 | 1900 | 11
Dem23 | 7.77 | 1900 | 12
Dem23 | 7.77 | 1900 | 13
Dem23 | 7.84 | 1900 | 14
Dem23 | 7.84 | 1900 | 15
Dem23 | 7.77 | 1900 | 16
Dem23 | 7.56 | 1900 | 17
Dem23 | 7.35 | 1900 | 18
Dem23 | 8.19 | 1900 | 19
Dem23 | 8.4 | 1900 | 20
Dem23 | 8.26 | 1900 | 21
Dem23 | 7.56 | 1900 | 22
Dem23 | 7.14 | 1900 | 23
Dem23 | 6.58 | 1900 | 24
Dem27 | 55.18 | 2000 | 1
Dem27 | 52.7 | 2000 | 2
Dem27 | 52.08 | 2000 | 3
Dem27 | 51.46 | 2000 | 4
Dem27 | 51.46 | 2000 | 5
Dem27 | 52.7 | 2000 | 6
Dem27 | 54.56 | 2000 | 7
Dem27 | 58.28 | 2000 | 8
Dem27 | 62 | 2000 | 9
Dem27 | 64.48 | 2000 | 10
Dem27 | 66.96 | 2000 | 11
Dem27 | 68.82 | 2000 | 12
Dem27 | 68.82 | 2000 | 13
Dem27 | 69.44 | 2000 | 14
Dem27 | 69.44 | 2000 | 15
Dem27 | 68.82 | 2000 | 16
Dem27 | 66.96 | 2000 | 17
Dem27 | 65.1 | 2000 | 18
Dem27 | 72.54 | 2000 | 19
Dem27 | 74.4 | 2000 | 20
Dem27 | 73.16 | 2000 | 21
Dem27 | 66.96 | 2000 | 22
Dem27 | 63.24 | 2000 | 23
Dem27 | 58.28 | 2000 | 24
Dem28 | 15.13 | 2100 | 1
Dem28 | 14.45 | 2100 | 2
Dem28 | 14.28 | 2100 | 3
Dem28 | 14.11 | 2100 | 4
Dem28 | 14.11 | 2100 | 5
Dem28 | 14.45 | 2100 | 6
Dem28 | 14.96 | 2100 | 7
Dem28 | 15.98 | 2100 | 8
Dem28 | 17 | 2100 | 9
Dem28 | 17.68 | 2100 | 10
Dem28 | 18.36 | 2100 | 11
Dem28 | 18.87 | 2100 | 12
Dem28 | 18.87 | 2100 | 13
Dem28 | 19.04 | 2100 | 14
Dem28 | 19.04 | 2100 | 15
Dem28 | 18.87 | 2100 | 16
Dem28 | 18.36 | 2100 | 17
Dem28 | 17.85 | 2100 | 18
Dem28 | 19.89 | 2100 | 19
Dem28 | 20.4 | 2100 | 20
Dem28 | 20.06 | 2100 | 21
Dem28 | 18.36 | 2100 | 22
Dem28 | 17.34 | 2100 | 23
Dem28 | 15.98 | 2100 | 24
Dem29 | 21.36 | 2200 | 1
Dem29 | 20.4 | 2200 | 2
Dem29 | 20.16 | 2200 | 3
Dem29 | 19.92 | 2200 | 4
Dem29 | 19.92 | 2200 | 5
Dem29 | 20.4 | 2200 | 6
Dem29 | 21.12 | 2200 | 7
Dem29 | 22.56 | 2200 | 8
Dem29 | 24 | 2200 | 9
Dem29 | 24.96 | 2200 | 10
Dem29 | 25.92 | 2200 | 11
Dem29 | 26.64 | 2200 | 12
Dem29 | 26.64 | 2200 | 13
Dem29 | 26.88 | 2200 | 14
Dem29 | 26.88 | 2200 | 15
Dem29 | 26.64 | 2200 | 16
Dem29 | 25.92 | 2200 | 17
Dem29 | 25.2 | 2200 | 18
Dem29 | 28.08 | 2200 | 19
Dem29 | 28.8 | 2200 | 20
Dem29 | 28.32 | 2200 | 21
Dem29 | 25.92 | 2200 | 22
Dem29 | 24.48 | 2200 | 23
Dem29 | 22.56 | 2200 | 24
Dem31 | 38.27 | 2300 | 1
Dem31 | 36.55 | 2300 | 2
Dem31 | 36.12 | 2300 | 3
Dem31 | 35.69 | 2300 | 4
Dem31 | 35.69 | 2300 | 5
Dem31 | 36.55 | 2300 | 6
Dem31 | 37.84 | 2300 | 7
Dem31 | 40.42 | 2300 | 8
Dem31 | 43 | 2300 | 9
Dem31 | 44.72 | 2300 | 10
Dem31 | 46.44 | 2300 | 11
Dem31 | 47.73 | 2300 | 12
Dem31 | 47.73 | 2300 | 13
Dem31 | 48.16 | 2300 | 14
Dem31 | 48.16 | 2300 | 15
Dem31 | 47.73 | 2300 | 16
Dem31 | 46.44 | 2300 | 17
Dem31 | 45.15 | 2300 | 18
Dem31 | 50.31 | 2300 | 19
Dem31 | 51.6 | 2300 | 20
Dem31 | 50.74 | 2300 | 21
Dem31 | 46.44 | 2300 | 22
Dem31 | 43.86 | 2300 | 23
Dem31 | 40.42 | 2300 | 24
Dem32 | 52.51 | 2400 | 1
Dem32 | 50.15 | 2400 | 2
Dem32 | 49.56 | 2400 | 3
Dem32 | 48.97 | 2400 | 4
Dem32 | 48.97 | 2400 | 5
Dem32 | 50.15 | 2400 | 6
Dem32 | 51.92 | 2400 | 7
Dem32 | 55.46 | 2400 | 8
Dem32 | 59 | 2400 | 9
Dem32 | 61.36 | 2400 | 10
Dem32 | 63.72 | 2400 | 11
Dem32 | 65.49 | 2400 | 12
Dem32 | 65.49 | 2400 | 13
Dem32 | 66.08 | 2400 | 14
Dem32 | 66.08 | 2400 | 15
Dem32 | 65.49 | 2400 | 16
Dem32 | 63.72 | 2400 | 17
Dem32 | 61.95 | 2400 | 18
Dem32 | 69.03 | 2400 | 19
Dem32 | 70.8 | 2400 | 20
Dem32 | 69.62 | 2400 | 21
Dem32 | 63.72 | 2400 | 22
Dem32 | 60.18 | 2400 | 23
Dem32 | 55.46 | 2400 | 24
Dem33 | 20.47 | 2500 | 1
Dem33 | 19.55 | 2500 | 2
Dem33 | 19.32 | 2500 | 3
Dem33 | 19.09 | 2500 | 4
Dem33 | 19.09 | 2500 | 5
Dem33 | 19.55 | 2500 | 6
Dem33 | 20.24 | 2500 | 7
Dem33 | 21.62 | 2500 | 8
Dem33 | 23 | 2500 | 9
Dem33 | 23.92 | 2500 | 10
Dem33 | 24.84 | 2500 | 11
Dem33 | 25.53 | 2500 | 12
Dem33 | 25.53 | 2500 | 13
Dem33 | 25.76 | 2500 | 14
Dem33 | 25.76 | 2500 | 15
Dem33 | 25.53 | 2500 | 16
Dem33 | 24.84 | 2500 | 17
Dem33 | 24.15 | 2500 | 18
Dem33 | 26.91 | 2500 | 19
Dem33 | 27.6 | 2500 | 20
Dem33 | 27.14 | 2500 | 21
Dem33 | 24.84 | 2500 | 22
Dem33 | 23.46 | 2500 | 23
Dem33 | 21.62 | 2500 | 24
Dem34 | 52.51 | 2600 | 1
Dem34 | 50.15 | 2600 | 2
Dem34 | 49.56 | 2600 | 3
Dem34 | 48.97 | 2600 | 4
Dem34 | 48.97 | 2600 | 5
Dem34 | 50.15 | 2600 | 6
Dem34 | 51.92 | 2600 | 7
Dem34 | 55.46 | 2600 | 8
Dem34 | 59 | 2600 | 9
Dem34 | 61.36 | 2600 | 10
Dem34 | 63.72 | 2600 | 11
Dem34 | 65.49 | 2600 | 12
Dem34 | 65.49 | 2600 | 13
Dem34 | 66.08 | 2600 | 14
Dem34 | 66.08 | 2600 | 15
Dem34 | 65.49 | 2600 | 16
Dem34 | 63.72 | 2600 | 17
Dem34 | 61.95 | 2600 | 18
Dem34 | 69.03 | 2600 | 19
Dem34 | 70.8 | 2600 | 20
Dem34 | 69.62 | 2600 | 21
Dem34 | 63.72 | 2600 | 22
Dem34 | 60.18 | 2600 | 23
Dem34 | 55.46 | 2600 | 24
Dem35 | 29.37 | 2700 | 1
Dem35 | 28.05 | 2700 | 2
Dem35 | 27.72 | 2700 | 3
Dem35 | 27.39 | 2700 | 4
Dem35 | 27.39 | 2700 | 5
Dem35 | 28.05 | 2700 | 6
Dem35 | 29.04 | 2700 | 7
Dem35 | 31.02 | 2700 | 8
Dem35 | 33 | 2700 | 9
Dem35 | 34.32 | 2700 | 10
Dem35 | 35.64 | 2700 | 11
Dem35 | 36.63 | 2700 | 12
Dem35 | 36.63 | 2700 | 13
Dem35 | 36.96 | 2700 | 14
Dem35 | 36.96 | 2700 | 15
Dem35 | 36.63 | 2700 | 16
Dem35 | 35.64 | 2700 | 17
Dem35 | 34.65 | 2700 | 18
Dem35 | 38.61 | 2700 | 19
Dem35 | 39.6 | 2700 | 20
Dem35 | 38.94 | 2700 | 21
Dem35 | 35.64 | 2700 | 22
Dem35 | 33.66 | 2700 | 23
Dem35 | 31.02 | 2700 | 24
Dem36 | 27.59 | 2800 | 1
Dem36 | 26.35 | 2800 | 2
Dem36 | 26.04 | 2800 | 3
Dem36 | 25.73 | 2800 | 4
Dem36 | 25.73 | 2800 | 5
Dem36 | 26.35 | 2800 | 6
Dem36 | 27.28 | 2800 | 7
Dem36 | 29.14 | 2800 | 8
Dem36 | 31 | 2800 | 9
Dem36 | 32.24 | 2800 | 10
Dem36 | 33.48 | 2800 | 11
Dem36 | 34.41 | 2800 | 12
Dem36 | 34.41 | 2800 | 13
Dem36 | 34.72 | 2800 | 14
Dem36 | 34.72 | 2800 | 15
Dem36 | 34.41 | 2800 | 16
Dem36 | 33.48 | 2800 | 17
Dem36 | 32.55 | 2800 | 18
Dem36 | 36.27 | 2800 | 19
Dem36 | 37.2 | 2800 | 20
Dem36 | 36.58 | 2800 | 21
Dem36 | 33.48 | 2800 | 22
Dem36 | 31.62 | 2800 | 23
Dem36 | 29.14 | 2800 | 24
Dem39 | 24.03 | 2900 | 1
Dem39 | 22.95 | 2900 | 2
Dem39 | 22.68 | 2900 | 3
Dem39 | 22.41 | 2900 | 4
Dem39 | 22.41 | 2900 | 5
Dem39 | 22.95 | 2900 | 6
Dem39 | 23.76 | 2900 | 7
Dem39 | 25.38 | 2900 | 8
Dem39 | 27 | 2900 | 9
Dem39 | 28.08 | 2900 | 10
Dem39 | 29.16 | 2900 | 11
Dem39 | 29.97 | 2900 | 12
Dem39 | 29.97 | 2900 | 13
Dem39 | 30.24 | 2900 | 14
Dem39 | 30.24 | 2900 | 15
Dem39 | 29.97 | 2900 | 16
Dem39 | 29.16 | 2900 | 17
Dem39 | 28.35 | 2900 | 18
Dem39 | 31.59 | 2900 | 19
Dem39 | 32.4 | 2900 | 20
Dem39 | 31.86 | 2900 | 21
Dem39 | 29.16 | 2900 | 22
Dem39 | 27.54 | 2900 | 23
Dem39 | 25.38 | 2900 | 24
Dem40 | 17.8 | 3000 | 1
Dem40 | 17 | 3000 | 2
Dem40 | 16.8 | 3000 | 3
Dem40 | 16.6 | 3000 | 4
Dem40 | 16.6 | 3000 | 5
Dem40 | 17 | 3000 | 6
Dem40 | 17.6 | 3000 | 7
Dem40 | 18.8 | 3000 | 8
Dem40 | 20 | 3000 | 9
Dem40 | 20.8 | 3000 | 10
Dem40 | 21.6 | 3000 | 11
Dem40 | 22.2 | 3000 | 12
Dem40 | 22.2 | 3000 | 13
Dem40 | 22.4 | 3000 | 14
Dem40 | 22.4 | 3000 | 15
Dem40 | 22.2 | 3000 | 16
Dem40 | 21.6 | 3000 | 17
Dem40 | 21 | 3000 | 18
Dem40 | 23.4 | 3000 | 19
Dem40 | 24 | 3000 | 20
Dem40 | 23.6 | 3000 | 21
Dem40 | 21.6 | 3000 | 22
Dem40 | 20.4 | 3000 | 23
Dem40 | 18.8 | 3000 | 24
Dem41 | 32.93 | 3100 | 1
Dem41 | 31.45 | 3100 | 2
Dem41 | 31.08 | 3100 | 3
Dem41 | 30.71 | 3100 | 4
Dem41 | 30.71 | 3100 | 5
Dem41 | 31.45 | 3100 | 6
Dem41 | 32.56 | 3100 | 7
Dem41 | 34.78 | 3100 | 8
Dem41 | 37 | 3100 | 9
Dem41 | 38.48 | 3100 | 10
Dem41 | 39.96 | 3100 | 11
Dem41 | 41.07 | 3100 | 12
Dem41 | 41.07 | 3100 | 13
Dem41 | 41.44 | 3100 | 14
Dem41 | 41.44 | 3100 | 15
Dem41 | 41.07 | 3100 | 16
Dem41 | 39.96 | 3100 | 17
Dem41 | 38.85 | 3100 | 18
Dem41 | 43.29 | 3100 | 19
Dem41 | 44.4 | 3100 | 20
Dem41 | 43.66 | 3100 | 21
Dem41 | 39.96 | 3100 | 22
Dem41 | 37.74 | 3100 | 23
Dem41 | 34.78 | 3100 | 24
Dem42 | 32.93 | 3200 | 1
Dem42 | 31.45 | 3200 | 2
Dem42 | 31.08 | 3200 | 3
Dem42 | 30.71 | 3200 | 4
Dem42 | 30.71 | 3200 | 5
Dem42 | 31.45 | 3200 | 6
Dem42 | 32.56 | 3200 | 7
Dem42 | 34.78 | 3200 | 8
Dem42 | 37 | 3200 | 9
Dem42 | 38.48 | 3200 | 10
Dem42 | 39.96 | 3200 | 11
Dem42 | 41.07 | 3200 | 12
Dem42 | 41.07 | 3200 | 13
Dem42 | 41.44 | 3200 | 14
Dem42 | 41.44 | 3200 | 15
Dem42 | 41.07 | 3200 | 16
Dem42 | 39.96 | 3200 | 17
Dem42 | 38.85 | 3200 | 18
Dem42 | 43.29 | 3200 | 19
Dem42 | 44.4 | 3200 | 20
Dem42 | 43.66 | 3200 | 21
Dem42 | 39.96 | 3200 | 22
Dem42 | 37.74 | 3200 | 23
Dem42 | 34.78 | 3200 | 24
Dem43 | 16.02 | 3300 | 1
Dem43 | 15.3 | 3300 | 2
Dem43 | 15.12 | 3300 | 3
Dem43 | 14.94 | 3300 | 4
Dem43 | 14.94 | 3300 | 5
Dem43 | 15.3 | 3300 | 6
Dem43 | 15.84 | 3300 | 7
Dem43 | 16.92 | 3300 | 8
Dem43 | 18 | 3300 | 9
Dem43 | 18.72 | 3300 | 10
Dem43 | 19.44 | 3300 | 11
Dem43 | 19.98 | 3300 | 12
Dem43 | 19.98 | 3300 | 13
Dem43 | 20.16 | 3300 | 14
Dem43 | 20.16 | 3300 | 15
Dem43 | 19.98 | 3300 | 16
Dem43 | 19.44 | 3300 | 17
Dem43 | 18.9 | 3300 | 18
Dem43 | 21.06 | 3300 | 19
Dem43 | 21.6 | 3300 | 20
Dem43 | 21.24 | 3300 | 21
Dem43 | 19.44 | 3300 | 22
Dem43 | 18.36 | 3300 | 23
Dem43 | 16.92 | 3300 | 24
Dem44 | 14.24 | 3400 | 1
Dem44 | 13.6 | 3400 | 2
Dem44 | 13.44 | 3400 | 3
Dem44 | 13.28 | 3400 | 4
Dem44 | 13.28 | 3400 | 5
Dem44 | 13.6 | 3400 | 6
Dem44 | 14.08 | 3400 | 7
Dem44 | 15.04 | 3400 | 8
Dem44 | 16 | 3400 | 9
Dem44 | 16.64 | 3400 | 10
Dem44 | 17.28 | 3400 | 11
Dem44 | 17.76 | 3400 | 12
Dem44 | 17.76 | 3400 | 13
Dem44 | 17.92 | 3400 | 14
Dem44 | 17.92 | 3400 | 15
Dem44 | 17.76 | 3400 | 16
Dem44 | 17.28 | 3400 | 17
Dem44 | 16.8 | 3400 | 18
Dem44 | 18.72 | 3400 | 19
Dem44 | 19.2 | 3400 | 20
Dem44 | 18.88 | 3400 | 21
Dem44 | 17.28 | 3400 | 22
Dem44 | 16.32 | 3400 | 23
Dem44 | 15.04 | 3400 | 24
Dem45 | 47.17 | 3500 | 1
Dem45 | 45.05 | 3500 | 2
Dem45 | 44.52 | 3500 | 3
Dem45 | 43.99 | 3500 | 4
Dem45 | 43.99 | 3500 | 5
Dem45 | 45.05 | 3500 | 6
Dem45 | 46.64 | 3500 | 7
Dem45 | 49.82 | 3500 | 8
Dem45 | 53 | 3500 | 9
Dem45 | 55.12 | 3500 | 10
Dem45 | 57.24 | 3500 | 11
Dem45 | 58.83 | 3500 | 12
Dem45 | 58.83 | 3500 | 13
Dem45 | 59.36 | 3500 | 14
Dem45 | 59.36 | 3500 | 15
Dem45 | 58.83 | 3500 | 16
Dem45 | 57.24 | 3500 | 17
Dem45 | 55.65 | 3500 | 18
Dem45 | 62.01 | 3500 | 19
Dem45 | 63.6 | 3500 | 20
Dem45 | 62.54 | 3500 | 21
Dem45 | 57.24 | 3500 | 22
Dem45 | 54.06 | 3500 | 23
Dem45 | 49.82 | 3500 | 24
Dem46 | 24.92 | 3600 | 1
Dem46 | 23.8 | 3600 | 2
Dem46 | 23.52 | 3600 | 3
Dem46 | 23.24 | 3600 | 4
Dem46 | 23.24 | 3600 | 5
Dem46 | 23.8 | 3600 | 6
Dem46 | 24.64 | 3600 | 7
Dem46 | 26.32 | 3600 | 8
Dem46 | 28 | 3600 | 9
Dem46 | 29.12 | 3600 | 10
Dem46 | 30.24 | 3600 | 11
Dem46 | 31.08 | 3600 | 12
Dem46 | 31.08 | 3600 | 13
Dem46 | 31.36 | 3600 | 14
Dem46 | 31.36 | 3600 | 15
Dem46 | 31.08 | 3600 | 16
Dem46 | 30.24 | 3600 | 17
Dem46 | 29.4 | 3600 | 18
Dem46 | 32.76 | 3600 | 19
Dem46 | 33.6 | 3600 | 20
Dem46 | 33.04 | 3600 | 21
Dem46 | 30.24 | 3600 | 22
Dem46 | 28.56 | 3600 | 23
Dem46 | 26.32 | 3600 | 24
Dem47 | 30.26 | 3700 | 1
Dem47 | 28.9 | 3700 | 2
Dem47 | 28.56 | 3700 | 3
Dem47 | 28.22 | 3700 | 4
Dem47 | 28.22 | 3700 | 5
Dem47 | 28.9 | 3700 | 6
Dem47 | 29.92 | 3700 | 7
Dem47 | 31.96 | 3700 | 8
Dem47 | 34 | 3700 | 9
Dem47 | 35.36 | 3700 | 10
Dem47 | 36.72 | 3700 | 11
Dem47 | 37.74 | 3700 | 12
Dem47 | 37.74 | 3700 | 13
Dem47 | 38.08 | 3700 | 14
Dem47 | 38.08 | 3700 | 15
Dem47 | 37.74 | 3700 | 16
Dem47 | 36.72 | 3700 | 17
Dem47 | 35.7 | 3700 | 18
Dem47 | 39.78 | 3700 | 19
Dem47 | 40.8 | 3700 | 20
Dem47 | 40.12 | 3700 | 21
Dem47 | 36.72 | 3700 | 22
Dem47 | 34.68 | 3700 | 23
Dem47 | 31.96 | 3700 | 24
Dem48 | 17.8 | 3800 | 1
Dem48 | 17 | 3800 | 2
Dem48 | 16.8 | 3800 | 3
Dem48 | 16.6 | 3800 | 4
Dem48 | 16.6 | 3800 | 5
Dem48 | 17 | 3800 | 6
Dem48 | 17.6 | 3800 | 7
Dem48 | 18.8 | 3800 | 8
Dem48 | 20 | 3800 | 9
Dem48 | 20.8 | 3800 | 10
Dem48 | 21.6 | 3800 | 11
Dem48 | 22.2 | 3800 | 12
Dem48 | 22.2 | 3800 | 13
Dem48 | 22.4 | 3800 | 14
Dem48 | 22.4 | 3800 | 15
Dem48 | 22.2 | 3800 | 16
Dem48 | 21.6 | 3800 | 17
Dem48 | 21 | 3800 | 18
Dem48 | 23.4 | 3800 | 19
Dem48 | 24 | 3800 | 20
Dem48 | 23.6 | 3800 | 21
Dem48 | 21.6 | 3800 | 22
Dem48 | 20.4 | 3800 | 23
Dem48 | 18.8 | 3800 | 24
Dem49 | 77.43 | 3900 | 1
Dem49 | 73.95 | 3900 | 2
Dem49 | 73.08 | 3900 | 3
Dem49 | 72.21 | 3900 | 4
Dem49 | 72.21 | 3900 | 5
Dem49 | 73.95 | 3900 | 6
Dem49 | 76.56 | 3900 | 7
Dem49 | 81.78 | 3900 | 8
Dem49 | 87 | 3900 | 9
Dem49 | 90.48 | 3900 | 10
Dem49 | 93.96 | 3900 | 11
Dem49 | 96.57 | 3900 | 12
Dem49 | 96.57 | 3900 | 13
Dem49 | 97.44 | 3900 | 14
Dem49 | 97.44 | 3900 | 15
Dem49 | 96.57 | 3900 | 16
Dem49 | 93.96 | 3900 | 17
Dem49 | 91.35 | 3900 | 18
Dem49 | 101.79 | 3900 | 19
Dem49 | 104.4 | 3900 | 20
Dem49 | 102.66 | 3900 | 21
Dem49 | 93.96 | 3900 | 22
Dem49 | 88.74 | 3900 | 23
Dem49 | 81.78 | 3900 | 24
Dem50 | 15.13 | 4000 | 1
Dem50 | 14.45 | 4000 | 2
Dem50 | 14.28 | 4000 | 3
Dem50 | 14.11 | 4000 | 4
Dem50 | 14.11 | 4000 | 5
Dem50 | 14.45 | 4000 | 6
Dem50 | 14.96 | 4000 | 7
Dem50 | 15.98 | 4000 | 8
Dem50 | 17 | 4000 | 9
Dem50 | 17.68 | 4000 | 10
Dem50 | 18.36 | 4000 | 11
Dem50 | 18.87 | 4000 | 12
Dem50 | 18.87 | 4000 | 13
Dem50 | 19.04 | 4000 | 14
Dem50 | 19.04 | 4000 | 15
Dem50 | 18.87 | 4000 | 16
Dem50 | 18.36 | 4000 | 17
Dem50 | 17.85 | 4000 | 18
Dem50 | 19.89 | 4000 | 19
Dem50 | 20.4 | 4000 | 20
Dem50 | 20.06 | 4000 | 21
Dem50 | 18.36 | 4000 | 22
Dem50 | 17.34 | 4000 | 23
Dem50 | 15.98 | 4000 | 24
Dem51 | 15.13 | 4100 | 1
Dem51 | 14.45 | 4100 | 2
Dem51 | 14.28 | 4100 | 3
Dem51 | 14.11 | 4100 | 4
Dem51 | 14.11 | 4100 | 5
Dem51 | 14.45 | 4100 | 6
Dem51 | 14.96 | 4100 | 7
Dem51 | 15.98 | 4100 | 8
Dem51 | 17 | 4100 | 9
Dem51 | 17.68 | 4100 | 10
Dem51 | 18.36 | 4100 | 11
Dem51 | 18.87 | 4100 | 12
Dem51 | 18.87 | 4100 | 13
Dem51 | 19.04 | 4100 | 14
Dem51 | 19.04 | 4100 | 15
Dem51 | 18.87 | 4100 | 16
Dem51 | 18.36 | 4100 | 17
Dem51 | 17.85 | 4100 | 18
Dem51 | 19.89 | 4100 | 19
Dem51 | 20.4 | 4100 | 20
Dem51 | 20.06 | 4100 | 21
Dem51 | 18.36 | 4100 | 22
Dem51 | 17.34 | 4100 | 23
Dem51 | 15.98 | 4100 | 24
Dem52 | 16.02 | 4200 | 1
Dem52 | 15.3 | 4200 | 2
Dem52 | 15.12 | 4200 | 3
Dem52 | 14.94 | 4200 | 4
Dem52 | 14.94 | 4200 | 5
Dem52 | 15.3 | 4200 | 6
Dem52 | 15.84 | 4200 | 7
Dem52 | 16.92 | 4200 | 8
Dem52 | 18 | 4200 | 9
Dem52 | 18.72 | 4200 | 10
Dem52 | 19.44 | 4200 | 11
Dem52 | 19.98 | 4200 | 12
Dem52 | 19.98 | 4200 | 13
Dem52 | 20.16 | 4200 | 14
Dem52 | 20.16 | 4200 | 15
Dem52 | 19.98 | 4200 | 16
Dem52 | 19.44 | 4200 | 17
Dem52 | 18.9 | 4200 | 18
Dem52 | 21.06 | 4200 | 19
Dem52 | 21.6 | 4200 | 20
Dem52 | 21.24 | 4200 | 21
Dem52 | 19.44 | 4200 | 22
Dem52 | 18.36 | 4200 | 23
Dem52 | 16.92 | 4200 | 24
Dem53 | 20.47 | 4300 | 1
Dem53 | 19.55 | 4300 | 2
Dem53 | 19.32 | 4300 | 3
Dem53 | 19.09 | 4300 | 4
Dem53 | 19.09 | 4300 | 5
Dem53 | 19.55 | 4300 | 6
Dem53 | 20.24 | 4300 | 7
Dem53 | 21.62 | 4300 | 8
Dem53 | 23 | 4300 | 9
Dem53 | 23.92 | 4300 | 10
Dem53 | 24.84 | 4300 | 11
Dem53 | 25.53 | 4300 | 12
Dem53 | 25.53 | 4300 | 13
Dem53 | 25.76 | 4300 | 14
Dem53 | 25.76 | 4300 | 15
Dem53 | 25.53 | 4300 | 16
Dem53 | 24.84 | 4300 | 17
Dem53 | 24.15 | 4300 | 18
Dem53 | 26.91 | 4300 | 19
Dem53 | 27.6 | 4300 | 20
Dem53 | 27.14 | 4300 | 21
Dem53 | 24.84 | 4300 | 22
Dem53 | 23.46 | 4300 | 23
Dem53 | 21.62 | 4300 | 24
Dem54 | 100.57 | 4400 | 1
Dem54 | 96.05 | 4400 | 2
Dem54 | 94.92 | 4400 | 3
Dem54 | 93.79 | 4400 | 4
Dem54 | 93.79 | 4400 | 5
Dem54 | 96.05 | 4400 | 6
Dem54 | 99.44 | 4400 | 7
Dem54 | 106.22 | 4400 | 8
Dem54 | 113 | 4400 | 9
Dem54 | 117.52 | 4400 | 10
Dem54 | 122.04 | 4400 | 11
Dem54 | 125.43 | 4400 | 12
Dem54 | 125.43 | 4400 | 13
Dem54 | 126.56 | 4400 | 14
Dem54 | 126.56 | 4400 | 15
Dem54 | 125.43 | 4400 | 16
Dem54 | 122.04 | 4400 | 17
Dem54 | 118.65 | 4400 | 18
Dem54 | 132.21 | 4400 | 19
Dem54 | 135.6 | 4400 | 20
Dem54 | 133.34 | 4400 | 21
Dem54 | 122.04 | 4400 | 22
Dem54 | 115.26 | 4400 | 23
Dem54 | 106.22 | 4400 | 24
Dem55 | 56.07 | 4500 | 1
Dem55 | 53.55 | 4500 | 2
Dem55 | 52.92 | 4500 | 3
Dem55 | 52.29 | 4500 | 4
Dem55 | 52.29 | 4500 | 5
Dem55 | 53.55 | 4500 | 6
Dem55 | 55.44 | 4500 | 7
Dem55 | 59.22 | 4500 | 8
Dem55 | 63 | 4500 | 9
Dem55 | 65.52 | 4500 | 10
Dem55 | 68.04 | 4500 | 11
Dem55 | 69.93 | 4500 | 12
Dem55 | 69.93 | 4500 | 13
Dem55 | 70.56 | 4500 | 14
Dem55 | 70.56 | 4500 | 15
Dem55 | 69.93 | 4500 | 16
Dem55 | 68.04 | 4500 | 17
Dem55 | 66.15 | 4500 | 18
Dem55 | 73.71 | 4500 | 19
Dem55 | 75.6 | 4500 | 20
Dem55 | 74.34 | 4500 | 21
Dem55 | 68.04 | 4500 | 22
Dem55 | 64.26 | 4500 | 23
Dem55 | 59.22 | 4500 | 24
Dem56 | 74.76 | 4600 | 1
Dem56 | 71.4 | 4600 | 2
Dem56 | 70.56 | 4600 | 3
Dem56 | 69.72 | 4600 | 4
Dem56 | 69.72 | 4600 | 5
Dem56 | 71.4 | 4600 | 6
Dem56 | 73.92 | 4600 | 7
Dem56 | 78.96 | 4600 | 8
Dem56 | 84 | 4600 | 9
Dem56 | 87.36 | 4600 | 10
Dem56 | 90.72 | 4600 | 11
Dem56 | 93.24 | 4600 | 12
Dem56 | 93.24 | 4600 | 13
Dem56 | 94.08 | 4600 | 14
Dem56 | 94.08 | 4600 | 15
Dem56 | 93.24 | 4600 | 16
Dem56 | 90.72 | 4600 | 17
Dem56 | 88.2 | 4600 | 18
Dem56 | 98.28 | 4600 | 19
Dem56 | 100.8 | 4600 | 20
Dem56 | 99.12 | 4600 | 21
Dem56 | 90.72 | 4600 | 22
Dem56 | 85.68 | 4600 | 23
Dem56 | 78.96 | 4600 | 24
Dem57 | 10.68 | 4700 | 1
Dem57 | 10.2 | 4700 | 2
Dem57 | 10.08 | 4700 | 3
Dem57 | 9.96 | 4700 | 4
Dem57 | 9.96 | 4700 | 5
Dem57 | 10.2 | 4700 | 6
Dem57 | 10.56 | 4700 | 7
Dem57 | 11.28 | 4700 | 8
Dem57 | 12 | 4700 | 9
Dem57 | 12.48 | 4700 | 10
Dem57 | 12.96 | 4700 | 11
Dem57 | 13.32 | 4700 | 12
Dem57 | 13.32 | 4700 | 13
Dem57 | 13.44 | 4700 | 14
Dem57 | 13.44 | 4700 | 15
Dem57 | 13.32 | 4700 | 16
Dem57 | 12.96 | 4700 | 17
Dem57 | 12.6 | 4700 | 18
Dem57 | 14.04 | 4700 | 19
Dem57 | 14.4 | 4700 | 20
Dem57 | 14.16 | 4700 | 21
Dem57 | 12.96 | 4700 | 22
Dem57 | 12.24 | 4700 | 23
Dem57 | 11.28 | 4700 | 24
Dem58 | 10.68 | 4800 | 1
Dem58 | 10.2 | 4800 | 2
Dem58 | 10.08 | 4800 | 3
Dem58 | 9.96 | 4800 | 4
Dem58 | 9.96 | 4800 | 5
Dem58 | 10.2 | 4800 | 6
Dem58 | 10.56 | 4800 | 7
Dem58 | 11.28 | 4800 | 8
Dem58 | 12 | 4800 | 9
Dem58 | 12.48 | 4800 | 10
Dem58 | 12.96 | 4800 | 11
Dem58 | 13.32 | 4800 | 12
Dem58 | 13.32 | 4800 | 13
Dem58 | 13.44 | 4800 | 14
Dem58 | 13.44 | 4800 | 15
Dem58 | 13.32 | 4800 | 16
Dem58 | 12.96 | 4800 | 17
Dem58 | 12.6 | 4800 | 18
Dem58 | 14.04 | 4800 | 19
Dem58 | 14.4 | 4800 | 20
Dem58 | 14.16 | 4800 | 21
Dem58 | 12.96 | 4800 | 22
Dem58 | 12.24 | 4800 | 23
Dem58 | 11.28 | 4800 | 24
Dem59 | 246.53 | 4900 | 1
Dem59 | 235.45 | 4900 | 2
Dem59 | 232.68 | 4900 | 3
Dem59 | 229.91 | 4900 | 4
Dem59 | 229.91 | 4900 | 5
Dem59 | 235.45 | 4900 | 6
Dem59 | 243.76 | 4900 | 7
Dem59 | 260.38 | 4900 | 8
Dem59 | 277 | 4900 | 9
Dem59 | 288.08 | 4900 | 10
Dem59 | 299.16 | 4900 | 11
Dem59 | 307.47 | 4900 | 12
Dem59 | 307.47 | 4900 | 13
Dem59 | 310.24 | 4900 | 14
Dem59 | 310.24 | 4900 | 15
Dem59 | 307.47 | 4900 | 16
Dem59 | 299.16 | 4900 | 17
Dem59 | 290.85 | 4900 | 18
Dem59 | 324.09 | 4900 | 19
Dem59 | 332.4 | 4900 | 20
Dem59 | 326.86 | 4900 | 21
Dem59 | 299.16 | 4900 | 22
Dem59 | 282.54 | 4900 | 23
Dem59 | 260.38 | 4900 | 24
Dem60 | 69.42 | 5000 | 1
Dem60 | 66.3 | 5000 | 2
Dem60 | 65.52 | 5000 | 3
Dem60 | 64.74 | 5000 | 4
Dem60 | 64.74 | 5000 | 5
Dem60 | 66.3 | 5000 | 6
Dem60 | 68.64 | 5000 | 7
Dem60 | 73.32 | 5000 | 8
Dem60 | 78 | 5000 | 9
Dem60 | 81.12 | 5000 | 10
Dem60 | 84.24 | 5000 | 11
Dem60 | 86.58 | 5000 | 12
Dem60 | 86.58 | 5000 | 13
Dem60 | 87.36 | 5000 | 14
Dem60 | 87.36 | 5000 | 15
Dem60 | 86.58 | 5000 | 16
Dem60 | 84.24 | 5000 | 17
Dem60 | 81.9 | 5000 | 18
Dem60 | 91.26 | 5000 | 19
Dem60 | 93.6 | 5000 | 20
Dem60 | 92.04 | 5000 | 21
Dem60 | 84.24 | 5000 | 22
Dem60 | 79.56 | 5000 | 23
Dem60 | 73.32 | 5000 | 24
Dem62 | 68.53 | 5100 | 1
Dem62 | 65.45 | 5100 | 2
Dem62 | 64.68 | 5100 | 3
Dem62 | 63.91 | 5100 | 4
Dem62 | 63.91 | 5100 | 5
Dem62 | 65.45 | 5100 | 6
Dem62 | 67.76 | 5100 | 7
Dem62 | 72.38 | 5100 | 8
Dem62 | 77 | 5100 | 9
Dem62 | 80.08 | 5100 | 10
Dem62 | 83.16 | 5100 | 11
Dem62 | 85.47 | 5100 | 12
Dem62 | 85.47 | 5100 | 13
Dem62 | 86.24 | 5100 | 14
Dem62 | 86.24 | 5100 | 15
Dem62 | 85.47 | 5100 | 16
Dem62 | 83.16 | 5100 | 17
Dem62 | 80.85 | 5100 | 18
Dem62 | 90.09 | 5100 | 19
Dem62 | 92.4 | 5100 | 20
Dem62 | 90.86 | 5100 | 21
Dem62 | 83.16 | 5100 | 22
Dem62 | 78.54 | 5100 | 23
Dem62 | 72.38 | 5100 | 24
Dem66 | 34.71 | 5200 | 1
Dem66 | 33.15 | 5200 | 2
Dem66 | 32.76 | 5200 | 3
Dem66 | 32.37 | 5200 | 4
Dem66 | 32.37 | 5200 | 5
Dem66 | 33.15 | 5200 | 6
Dem66 | 34.32 | 5200 | 7
Dem66 | 36.66 | 5200 | 8
Dem66 | 39 | 5200 | 9
Dem66 | 40.56 | 5200 | 10
Dem66 | 42.12 | 5200 | 11
Dem66 | 43.29 | 5200 | 12
Dem66 | 43.29 | 5200 | 13
Dem66 | 43.68 | 5200 | 14
Dem66 | 43.68 | 5200 | 15
Dem66 | 43.29 | 5200 | 16
Dem66 | 42.12 | 5200 | 17
Dem66 | 40.95 | 5200 | 18
Dem66 | 45.63 | 5200 | 19
Dem66 | 46.8 | 5200 | 20
Dem66 | 46.02 | 5200 | 21
Dem66 | 42.12 | 5200 | 22
Dem66 | 39.78 | 5200 | 23
Dem66 | 36.66 | 5200 | 24
Dem67 | 24.92 | 5300 | 1
Dem67 | 23.8 | 5300 | 2
Dem67 | 23.52 | 5300 | 3
Dem67 | 23.24 | 5300 | 4
Dem67 | 23.24 | 5300 | 5
Dem67 | 23.8 | 5300 | 6
Dem67 | 24.64 | 5300 | 7
Dem67 | 26.32 | 5300 | 8
Dem67 | 28 | 5300 | 9
Dem67 | 29.12 | 5300 | 10
Dem67 | 30.24 | 5300 | 11
Dem67 | 31.08 | 5300 | 12
Dem67 | 31.08 | 5300 | 13
Dem67 | 31.36 | 5300 | 14
Dem67 | 31.36 | 5300 | 15
Dem67 | 31.08 | 5300 | 16
Dem67 | 30.24 | 5300 | 17
Dem67 | 29.4 | 5300 | 18
Dem67 | 32.76 | 5300 | 19
Dem67 | 33.6 | 5300 | 20
Dem67 | 33.04 | 5300 | 21
Dem67 | 30.24 | 5300 | 22
Dem67 | 28.56 | 5300 | 23
Dem67 | 26.32 | 5300 | 24
Dem70 | 58.74 | 5400 | 1
Dem70 | 56.1 | 5400 | 2
Dem70 | 55.44 | 5400 | 3
Dem70 | 54.78 | 5400 | 4
Dem70 | 54.78 | 5400 | 5
Dem70 | 56.1 | 5400 | 6
Dem70 | 58.08 | 5400 | 7
Dem70 | 62.04 | 5400 | 8
Dem70 | 66 | 5400 | 9
Dem70 | 68.64 | 5400 | 10
Dem70 | 71.28 | 5400 | 11
Dem70 | 73.26 | 5400 | 12
Dem70 | 73.26 | 5400 | 13
Dem70 | 73.92 | 5400 | 14
Dem70 | 73.92 | 5400 | 15
Dem70 | 73.26 | 5400 | 16
Dem70 | 71.28 | 5400 | 17
Dem70 | 69.3 | 5400 | 18
Dem70 | 77.22 | 5400 | 19
Dem70 | 79.2 | 5400 | 20
Dem70 | 77.88 | 5400 | 21
Dem70 | 71.28 | 5400 | 22
Dem70 | 67.32 | 5400 | 23
Dem70 | 62.04 | 5400 | 24
Dem74 | 60.52 | 5500 | 1
Dem74 | 57.8 | 5500 | 2
Dem74 | 57.12 | 5500 | 3
Dem74 | 56.44 | 5500 | 4
Dem74 | 56.44 | 5500 | 5
Dem74 | 57.8 | 5500 | 6
Dem74 | 59.84 | 5500 | 7
Dem74 | 63.92 | 5500 | 8
Dem74 | 68 | 5500 | 9
Dem74 | 70.72 | 5500 | 10
Dem74 | 73.44 | 5500 | 11
Dem74 | 75.48 | 5500 | 12
Dem74 | 75.48 | 5500 | 13
Dem74 | 76.16 | 5500 | 14
Dem74 | 76.16 | 5500 | 15
Dem74 | 75.48 | 5500 | 16
Dem74 | 73.44 | 5500 | 17
Dem74 | 71.4 | 5500 | 18
Dem74 | 79.56 | 5500 | 19
Dem74 | 81.6 | 5500 | 20
Dem74 | 80.24 | 5500 | 21
Dem74 | 73.44 | 5500 | 22
Dem74 | 69.36 | 5500 | 23
Dem74 | 63.92 | 5500 | 24
Dem75 | 41.83 | 5600 | 1
Dem75 | 39.95 | 5600 | 2
Dem75 | 39.48 | 5600 | 3
Dem75 | 39.01 | 5600 | 4
Dem75 | 39.01 | 5600 | 5
Dem75 | 39.95 | 5600 | 6
Dem75 | 41.36 | 5600 | 7
Dem75 | 44.18 | 5600 | 8
Dem75 | 47 | 5600 | 9
Dem75 | 48.88 | 5600 | 10
Dem75 | 50.76 | 5600 | 11
Dem75 | 52.17 | 5600 | 12
Dem75 | 52.17 | 5600 | 13
Dem75 | 52.64 | 5600 | 14
Dem75 | 52.64 | 5600 | 15
Dem75 | 52.17 | 5600 | 16
Dem75 | 50.76 | 5600 | 17
Dem75 | 49.35 | 5600 | 18
Dem75 | 54.99 | 5600 | 19
Dem75 | 56.4 | 5600 | 20
Dem75 | 55.46 | 5600 | 21
Dem75 | 50.76 | 5600 | 22
Dem75 | 47.94 | 5600 | 23
Dem75 | 44.18 | 5600 | 24
Dem76 | 60.52 | 5700 | 1
Dem76 | 57.8 | 5700 | 2
Dem76 | 57.12 | 5700 | 3
Dem76 | 56.44 | 5700 | 4
Dem76 | 56.44 | 5700 | 5
Dem76 | 57.8 | 5700 | 6
Dem76 | 59.84 | 5700 | 7
Dem76 | 63.92 | 5700 | 8
Dem76 | 68 | 5700 | 9
Dem76 | 70.72 | 5700 | 10
Dem76 | 73.44 | 5700 | 11
Dem76 | 75.48 | 5700 | 12
Dem76 | 75.48 | 5700 | 13
Dem76 | 76.16 | 5700 | 14
Dem76 | 76.16 | 5700 | 15
Dem76 | 75.48 | 5700 | 16
Dem76 | 73.44 | 5700 | 17
Dem76 | 71.4 | 5700 | 18
Dem76 | 79.56 | 5700 | 19
Dem76 | 81.6 | 5700 | 20
Dem76 | 80.24 | 5700 | 21
Dem76 | 73.44 | 5700 | 22
Dem76 | 69.36 | 5700 | 23
Dem76 | 63.92 | 5700 | 24
Dem77 | 54.29 | 5800 | 1
Dem77 | 51.85 | 5800 | 2
Dem77 | 51.24 | 5800 | 3
Dem77 | 50.63 | 5800 | 4
Dem77 | 50.63 | 5800 | 5
Dem77 | 51.85 | 5800 | 6
Dem77 | 53.68 | 5800 | 7
Dem77 | 57.34 | 5800 | 8
Dem77 | 61 | 5800 | 9
Dem77 | 63.44 | 5800 | 10
Dem77 | 65.88 | 5800 | 11
Dem77 | 67.71 | 5800 | 12
Dem77 | 67.71 | 5800 | 13
Dem77 | 68.32 | 5800 | 14
Dem77 | 68.32 | 5800 | 15
Dem77 | 67.71 | 5800 | 16
Dem77 | 65.88 | 5800 | 17
Dem77 | 64.05 | 5800 | 18
Dem77 | 71.37 | 5800 | 19
Dem77 | 73.2 | 5800 | 20
Dem77 | 71.98 | 5800 | 21
Dem77 | 65.88 | 5800 | 22
Dem77 | 62.22 | 5800 | 23
Dem77 | 57.34 | 5800 | 24
Dem78 | 63.19 | 5900 | 1
Dem78 | 60.35 | 5900 | 2
Dem78 | 59.64 | 5900 | 3
Dem78 | 58.93 | 5900 | 4
Dem78 | 58.93 | 5900 | 5
Dem78 | 60.35 | 5900 | 6
Dem78 | 62.48 | 5900 | 7
Dem78 | 66.74 | 5900 | 8
Dem78 | 71 | 5900 | 9
Dem78 | 73.84 | 5900 | 10
Dem78 | 76.68 | 5900 | 11
Dem78 | 78.81 | 5900 | 12
Dem78 | 78.81 | 5900 | 13
Dem78 | 79.52 | 5900 | 14
Dem78 | 79.52 | 5900 | 15
Dem78 | 78.81 | 5900 | 16
Dem78 | 76.68 | 5900 | 17
Dem78 | 74.55 | 5900 | 18
Dem78 | 83.07 | 5900 | 19
Dem78 | 85.2 | 5900 | 20
Dem78 | 83.78 | 5900 | 21
Dem78 | 76.68 | 5900 | 22
Dem78 | 72.42 | 5900 | 23
Dem78 | 66.74 | 5900 | 24
Dem79 | 34.71 | 6000 | 1
Dem79 | 33.15 | 6000 | 2
Dem79 | 32.76 | 6000 | 3
Dem79 | 32.37 | 6000 | 4
Dem79 | 32.37 | 6000 | 5
Dem79 | 33.15 | 6000 | 6
Dem79 | 34.32 | 6000 | 7
Dem79 | 36.66 | 6000 | 8
Dem79 | 39 | 6000 | 9
Dem79 | 40.56 | 6000 | 10
Dem79 | 42.12 | 6000 | 11
Dem79 | 43.29 | 6000 | 12
Dem79 | 43.29 | 6000 | 13
Dem79 | 43.68 | 6000 | 14
Dem79 | 43.68 | 6000 | 15
Dem79 | 43.29 | 6000 | 16
Dem79 | 42.12 | 6000 | 17
Dem79 | 40.95 | 6000 | 18
Dem79 | 45.63 | 6000 | 19
Dem79 | 46.8 | 6000 | 20
Dem79 | 46.02 | 6000 | 21
Dem79 | 42.12 | 6000 | 22
Dem79 | 39.78 | 6000 | 23
Dem79 | 36.66 | 6000 | 24
Dem80 | 115.7 | 6100 | 1
Dem80 | 110.5 | 6100 | 2
Dem80 | 109.2 | 6100 | 3
Dem80 | 107.9 | 6100 | 4
Dem80 | 107.9 | 6100 | 5
Dem80 | 110.5 | 6100 | 6
Dem80 | 114.4 | 6100 | 7
Dem80 | 122.2 | 6100 | 8
Dem80 | 130 | 6100 | 9
Dem80 | 135.2 | 6100 | 10
Dem80 | 140.4 | 6100 | 11
Dem80 | 144.3 | 6100 | 12
Dem80 | 144.3 | 6100 | 13
Dem80 | 145.6 | 6100 | 14
Dem80 | 145.6 | 6100 | 15
Dem80 | 144.3 | 6100 | 16
Dem80 | 140.4 | 6100 | 17
Dem80 | 136.5 | 6100 | 18
Dem80 | 152.1 | 6100 | 19
Dem80 | 156 | 6100 | 20
Dem80 | 153.4 | 6100 | 21
Dem80 | 140.4 | 6100 | 22
Dem80 | 132.6 | 6100 | 23
Dem80 | 122.2 | 6100 | 24
Dem82 | 48.06 | 6200 | 1
Dem82 | 45.9 | 6200 | 2
Dem82 | 45.36 | 6200 | 3
Dem82 | 44.82 | 6200 | 4
Dem82 | 44.82 | 6200 | 5
Dem82 | 45.9 | 6200 | 6
Dem82 | 47.52 | 6200 | 7
Dem82 | 50.76 | 6200 | 8
Dem82 | 54 | 6200 | 9
Dem82 | 56.16 | 6200 | 10
Dem82 | 58.32 | 6200 | 11
Dem82 | 59.94 | 6200 | 12
Dem82 | 59.94 | 6200 | 13
Dem82 | 60.48 | 6200 | 14
Dem82 | 60.48 | 6200 | 15
Dem82 | 59.94 | 6200 | 16
Dem82 | 58.32 | 6200 | 17
Dem82 | 56.7 | 6200 | 18
Dem82 | 63.18 | 6200 | 19
Dem82 | 64.8 | 6200 | 20
Dem82 | 63.72 | 6200 | 21
Dem82 | 58.32 | 6200 | 22
Dem82 | 55.08 | 6200 | 23
Dem82 | 50.76 | 6200 | 24
Dem83 | 17.8 | 6300 | 1
Dem83 | 17 | 6300 | 2
Dem83 | 16.8 | 6300 | 3
Dem83 | 16.6 | 6300 | 4
Dem83 | 16.6 | 6300 | 5
Dem83 | 17 | 6300 | 6
Dem83 | 17.6 | 6300 | 7
Dem83 | 18.8 | 6300 | 8
Dem83 | 20 | 6300 | 9
Dem83 | 20.8 | 6300 | 10
Dem83 | 21.6 | 6300 | 11
Dem83 | 22.2 | 6300 | 12
Dem83 | 22.2 | 6300 | 13
Dem83 | 22.4 | 6300 | 14
Dem83 | 22.4 | 6300 | 15
Dem83 | 22.2 | 6300 | 16
Dem83 | 21.6 | 6300 | 17
Dem83 | 21 | 6300 | 18
Dem83 | 23.4 | 6300 | 19
Dem83 | 24 | 6300 | 20
Dem83 | 23.6 | 6300 | 21
Dem83 | 21.6 | 6300 | 22
Dem83 | 20.4 | 6300 | 23
Dem83 | 18.8 | 6300 | 24
Dem84 | 9.79 | 6400 | 1
Dem84 | 9.35 | 6400 | 2
Dem84 | 9.24 | 6400 | 3
Dem84 | 9.13 | 6400 | 4
Dem84 | 9.13 | 6400 | 5
Dem84 | 9.35 | 6400 | 6
Dem84 | 9.68 | 6400 | 7
Dem84 | 10.34 | 6400 | 8
Dem84 | 11 | 6400 | 9
Dem84 | 11.44 | 6400 | 10
Dem84 | 11.88 | 6400 | 11
Dem84 | 12.21 | 6400 | 12
Dem84 | 12.21 | 6400 | 13
Dem84 | 12.32 | 6400 | 14
Dem84 | 12.32 | 6400 | 15
Dem84 | 12.21 | 6400 | 16
Dem84 | 11.88 | 6400 | 17
Dem84 | 11.55 | 6400 | 18
Dem84 | 12.87 | 6400 | 19
Dem84 | 13.2 | 6400 | 20
Dem84 | 12.98 | 6400 | 21
Dem84 | 11.88 | 6400 | 22
Dem84 | 11.22 | 6400 | 23
Dem84 | 10.34 | 6400 | 24
Dem85 | 21.36 | 6500 | 1
Dem85 | 20.4 | 6500 | 2
Dem85 | 20.16 | 6500 | 3
Dem85 | 19.92 | 6500 | 4
Dem85 | 19.92 | 6500 | 5
Dem85 | 20.4 | 6500 | 6
Dem85 | 21.12 | 6500 | 7
Dem85 | 22.56 | 6500 | 8
Dem85 | 24 | 6500 | 9
Dem85 | 24.96 | 6500 | 10
Dem85 | 25.92 | 6500 | 11
Dem85 | 26.64 | 6500 | 12
Dem85 | 26.64 | 6500 | 13
Dem85 | 26.88 | 6500 | 14
Dem85 | 26.88 | 6500 | 15
Dem85 | 26.64 | 6500 | 16
Dem85 | 25.92 | 6500 | 17
Dem85 | 25.2 | 6500 | 18
Dem85 | 28.08 | 6500 | 19
Dem85 | 28.8 | 6500 | 20
Dem85 | 28.32 | 6500 | 21
Dem85 | 25.92 | 6500 | 22
Dem85 | 24.48 | 6500 | 23
Dem85 | 22.56 | 6500 | 24
Dem86 | 18.69 | 6600 | 1
Dem86 | 17.85 | 6600 | 2
Dem86 | 17.64 | 6600 | 3
Dem86 | 17.43 | 6600 | 4
Dem86 | 17.43 | 6600 | 5
Dem86 | 17.85 | 6600 | 6
Dem86 | 18.48 | 6600 | 7
Dem86 | 19.74 | 6600 | 8
Dem86 | 21 | 6600 | 9
Dem86 | 21.84 | 6600 | 10
Dem86 | 22.68 | 6600 | 11
Dem86 | 23.31 | 6600 | 12
Dem86 | 23.31 | 6600 | 13
Dem86 | 23.52 | 6600 | 14
Dem86 | 23.52 | 6600 | 15
Dem86 | 23.31 | 6600 | 16
Dem86 | 22.68 | 6600 | 17
Dem86 | 22.05 | 6600 | 18
Dem86 | 24.57 | 6600 | 19
Dem86 | 25.2 | 6600 | 20
Dem86 | 24.78 | 6600 | 21
Dem86 | 22.68 | 6600 | 22
Dem86 | 21.42 | 6600 | 23
Dem86 | 19.74 | 6600 | 24
Dem88 | 42.72 | 6700 | 1
Dem88 | 40.8 | 6700 | 2
Dem88 | 40.32 | 6700 | 3
Dem88 | 39.84 | 6700 | 4
Dem88 | 39.84 | 6700 | 5
Dem88 | 40.8 | 6700 | 6
Dem88 | 42.24 | 6700 | 7
Dem88 | 45.12 | 6700 | 8
Dem88 | 48 | 6700 | 9
Dem88 | 49.92 | 6700 | 10
Dem88 | 51.84 | 6700 | 11
Dem88 | 53.28 | 6700 | 12
Dem88 | 53.28 | 6700 | 13
Dem88 | 53.76 | 6700 | 14
Dem88 | 53.76 | 6700 | 15
Dem88 | 53.28 | 6700 | 16
Dem88 | 51.84 | 6700 | 17
Dem88 | 50.4 | 6700 | 18
Dem88 | 56.16 | 6700 | 19
Dem88 | 57.6 | 6700 | 20
Dem88 | 56.64 | 6700 | 21
Dem88 | 51.84 | 6700 | 22
Dem88 | 48.96 | 6700 | 23
Dem88 | 45.12 | 6700 | 24
Dem90 | 69.42 | 6800 | 1
Dem90 | 66.3 | 6800 | 2
Dem90 | 65.52 | 6800 | 3
Dem90 | 64.74 | 6800 | 4
Dem90 | 64.74 | 6800 | 5
Dem90 | 66.3 | 6800 | 6
Dem90 | 68.64 | 6800 | 7
Dem90 | 73.32 | 6800 | 8
Dem90 | 78 | 6800 | 9
Dem90 | 81.12 | 6800 | 10
Dem90 | 84.24 | 6800 | 11
Dem90 | 86.58 | 6800 | 12
Dem90 | 86.58 | 6800 | 13
Dem90 | 87.36 | 6800 | 14
Dem90 | 87.36 | 6800 | 15
Dem90 | 86.58 | 6800 | 16
Dem90 | 84.24 | 6800 | 17
Dem90 | 81.9 | 6800 | 18
Dem90 | 91.26 | 6800 | 19
Dem90 | 93.6 | 6800 | 20
Dem90 | 92.04 | 6800 | 21
Dem90 | 84.24 | 6800 | 22
Dem90 | 79.56 | 6800 | 23
Dem90 | 73.32 | 6800 | 24
Dem92 | 57.85 | 6900 | 1
Dem92 | 55.25 | 6900 | 2
Dem92 | 54.6 | 6900 | 3
Dem92 | 53.95 | 6900 | 4
Dem92 | 53.95 | 6900 | 5
Dem92 | 55.25 | 6900 | 6
Dem92 | 57.2 | 6900 | 7
Dem92 | 61.1 | 6900 | 8
Dem92 | 65 | 6900 | 9
Dem92 | 67.6 | 6900 | 10
Dem92 | 70.2 | 6900 | 11
Dem92 | 72.15 | 6900 | 12
Dem92 | 72.15 | 6900 | 13
Dem92 | 72.8 | 6900 | 14
Dem92 | 72.8 | 6900 | 15
Dem92 | 72.15 | 6900 | 16
Dem92 | 70.2 | 6900 | 17
Dem92 | 68.25 | 6900 | 18
Dem92 | 76.05 | 6900 | 19
Dem92 | 78 | 6900 | 20
Dem92 | 76.7 | 6900 | 21
Dem92 | 70.2 | 6900 | 22
Dem92 | 66.3 | 6900 | 23
Dem92 | 61.1 | 6900 | 24
Dem93 | 10.68 | 7000 | 1
Dem93 | 10.2 | 7000 | 2
Dem93 | 10.08 | 7000 | 3
Dem93 | 9.96 | 7000 | 4
Dem93 | 9.96 | 7000 | 5
Dem93 | 10.2 | 7000 | 6
Dem93 | 10.56 | 7000 | 7
Dem93 | 11.28 | 7000 | 8
Dem93 | 12 | 7000 | 9
Dem93 | 12.48 | 7000 | 10
Dem93 | 12.96 | 7000 | 11
Dem93 | 13.32 | 7000 | 12
Dem93 | 13.32 | 7000 | 13
Dem93 | 13.44 | 7000 | 14
Dem93 | 13.44 | 7000 | 15
Dem93 | 13.32 | 7000 | 16
Dem93 | 12.96 | 7000 | 17
Dem93 | 12.6 | 7000 | 18
Dem93 | 14.04 | 7000 | 19
Dem93 | 14.4 | 7000 | 20
Dem93 | 14.16 | 7000 | 21
Dem93 | 12.96 | 7000 | 22
Dem93 | 12.24 | 7000 | 23
Dem93 | 11.28 | 7000 | 24
Dem94 | 26.7 | 7100 | 1
Dem94 | 25.5 | 7100 | 2
Dem94 | 25.2 | 7100 | 3
Dem94 | 24.9 | 7100 | 4
Dem94 | 24.9 | 7100 | 5
Dem94 | 25.5 | 7100 | 6
Dem94 | 26.4 | 7100 | 7
Dem94 | 28.2 | 7100 | 8
Dem94 | 30 | 7100 | 9
Dem94 | 31.2 | 7100 | 10
Dem94 | 32.4 | 7100 | 11
Dem94 | 33.3 | 7100 | 12
Dem94 | 33.3 | 7100 | 13
Dem94 | 33.6 | 7100 | 14
Dem94 | 33.6 | 7100 | 15
Dem94 | 33.3 | 7100 | 16
Dem94 | 32.4 | 7100 | 17
Dem94 | 31.5 | 7100 | 18
Dem94 | 35.1 | 7100 | 19
Dem94 | 36 | 7100 | 20
Dem94 | 35.4 | 7100 | 21
Dem94 | 32.4 | 7100 | 22
Dem94 | 30.6 | 7100 | 23
Dem94 | 28.2 | 7100 | 24
Dem95 | 37.38 | 7200 | 1
Dem95 | 35.7 | 7200 | 2
Dem95 | 35.28 | 7200 | 3
Dem95 | 34.86 | 7200 | 4
Dem95 | 34.86 | 7200 | 5
Dem95 | 35.7 | 7200 | 6
Dem95 | 36.96 | 7200 | 7
Dem95 | 39.48 | 7200 | 8
Dem95 | 42 | 7200 | 9
Dem95 | 43.68 | 7200 | 10
Dem95 | 45.36 | 7200 | 11
Dem95 | 46.62 | 7200 | 12
Dem95 | 46.62 | 7200 | 13
Dem95 | 47.04 | 7200 | 14
Dem95 | 47.04 | 7200 | 15
Dem95 | 46.62 | 7200 | 16
Dem95 | 45.36 | 7200 | 17
Dem95 | 44.1 | 7200 | 18
Dem95 | 49.14 | 7200 | 19
Dem95 | 50.4 | 7200 | 20
Dem95 | 49.56 | 7200 | 21
Dem95 | 45.36 | 7200 | 22
Dem95 | 42.84 | 7200 | 23
Dem95 | 39.48 | 7200 | 24
Dem96 | 33.82 | 7300 | 1
Dem96 | 32.3 | 7300 | 2
Dem96 | 31.92 | 7300 | 3
Dem96 | 31.54 | 7300 | 4
Dem96 | 31.54 | 7300 | 5
Dem96 | 32.3 | 7300 | 6
Dem96 | 33.44 | 7300 | 7
Dem96 | 35.72 | 7300 | 8
Dem96 | 38 | 7300 | 9
Dem96 | 39.52 | 7300 | 10
Dem96 | 41.04 | 7300 | 11
Dem96 | 42.18 | 7300 | 12
Dem96 | 42.18 | 7300 | 13
Dem96 | 42.56 | 7300 | 14
Dem96 | 42.56 | 7300 | 15
Dem96 | 42.18 | 7300 | 16
Dem96 | 41.04 | 7300 | 17
Dem96 | 39.9 | 7300 | 18
Dem96 | 44.46 | 7300 | 19
Dem96 | 45.6 | 7300 | 20
Dem96 | 44.84 | 7300 | 21
Dem96 | 41.04 | 7300 | 22
Dem96 | 38.76 | 7300 | 23
Dem96 | 35.72 | 7300 | 24
Dem97 | 13.35 | 7400 | 1
Dem97 | 12.75 | 7400 | 2
Dem97 | 12.6 | 7400 | 3
Dem97 | 12.45 | 7400 | 4
Dem97 | 12.45 | 7400 | 5
Dem97 | 12.75 | 7400 | 6
Dem97 | 13.2 | 7400 | 7
Dem97 | 14.1 | 7400 | 8
Dem97 | 15 | 7400 | 9
Dem97 | 15.6 | 7400 | 10
Dem97 | 16.2 | 7400 | 11
Dem97 | 16.65 | 7400 | 12
Dem97 | 16.65 | 7400 | 13
Dem97 | 16.8 | 7400 | 14
Dem97 | 16.8 | 7400 | 15
Dem97 | 16.65 | 7400 | 16
Dem97 | 16.2 | 7400 | 17
Dem97 | 15.75 | 7400 | 18
Dem97 | 17.55 | 7400 | 19
Dem97 | 18 | 7400 | 20
Dem97 | 17.7 | 7400 | 21
Dem97 | 16.2 | 7400 | 22
Dem97 | 15.3 | 7400 | 23
Dem97 | 14.1 | 7400 | 24
Dem98 | 30.26 | 7500 | 1
Dem98 | 28.9 | 7500 | 2
Dem98 | 28.56 | 7500 | 3
Dem98 | 28.22 | 7500 | 4
Dem98 | 28.22 | 7500 | 5
Dem98 | 28.9 | 7500 | 6
Dem98 | 29.92 | 7500 | 7
Dem98 | 31.96 | 7500 | 8
Dem98 | 34 | 7500 | 9
Dem98 | 35.36 | 7500 | 10
Dem98 | 36.72 | 7500 | 11
Dem98 | 37.74 | 7500 | 12
Dem98 | 37.74 | 7500 | 13
Dem98 | 38.08 | 7500 | 14
Dem98 | 38.08 | 7500 | 15
Dem98 | 37.74 | 7500 | 16
Dem98 | 36.72 | 7500 | 17
Dem98 | 35.7 | 7500 | 18
Dem98 | 39.78 | 7500 | 19
Dem98 | 40.8 | 7500 | 20
Dem98 | 40.12 | 7500 | 21
Dem98 | 36.72 | 7500 | 22
Dem98 | 34.68 | 7500 | 23
Dem98 | 31.96 | 7500 | 24
Dem100 | 32.93 | 7600 | 1
Dem100 | 31.45 | 7600 | 2
Dem100 | 31.08 | 7600 | 3
Dem100 | 30.71 | 7600 | 4
Dem100 | 30.71 | 7600 | 5
Dem100 | 31.45 | 7600 | 6
Dem100 | 32.56 | 7600 | 7
Dem100 | 34.78 | 7600 | 8
Dem100 | 37 | 7600 | 9
Dem100 | 38.48 | 7600 | 10
Dem100 | 39.96 | 7600 | 11
Dem100 | 41.07 | 7600 | 12
Dem100 | 41.07 | 7600 | 13
Dem100 | 41.44 | 7600 | 14
Dem100 | 41.44 | 7600 | 15
Dem100 | 41.07 | 7600 | 16
Dem100 | 39.96 | 7600 | 17
Dem100 | 38.85 | 7600 | 18
Dem100 | 43.29 | 7600 | 19
Dem100 | 44.4 | 7600 | 20
Dem100 | 43.66 | 7600 | 21
Dem100 | 39.96 | 7600 | 22
Dem100 | 37.74 | 7600 | 23
Dem100 | 34.78 | 7600 | 24
Dem101 | 19.58 | 7700 | 1
Dem101 | 18.7 | 7700 | 2
Dem101 | 18.48 | 7700 | 3
Dem101 | 18.26 | 7700 | 4
Dem101 | 18.26 | 7700 | 5
Dem101 | 18.7 | 7700 | 6
Dem101 | 19.36 | 7700 | 7
Dem101 | 20.68 | 7700 | 8
Dem101 | 22 | 7700 | 9
Dem101 | 22.88 | 7700 | 10
Dem101 | 23.76 | 7700 | 11
Dem101 | 24.42 | 7700 | 12
Dem101 | 24.42 | 7700 | 13
Dem101 | 24.64 | 7700 | 14
Dem101 | 24.64 | 7700 | 15
Dem101 | 24.42 | 7700 | 16
Dem101 | 23.76 | 7700 | 17
Dem101 | 23.1 | 7700 | 18
Dem101 | 25.74 | 7700 | 19
Dem101 | 26.4 | 7700 | 20
Dem101 | 25.96 | 7700 | 21
Dem101 | 23.76 | 7700 | 22
Dem101 | 22.44 | 7700 | 23
Dem101 | 20.68 | 7700 | 24
Dem102 | 4.45 | 7800 | 1
Dem102 | 4.25 | 7800 | 2
Dem102 | 4.2 | 7800 | 3
Dem102 | 4.15 | 7800 | 4
Dem102 | 4.15 | 7800 | 5
Dem102 | 4.25 | 7800 | 6
Dem102 | 4.4 | 7800 | 7
Dem102 | 4.7 | 7800 | 8
Dem102 | 5 | 7800 | 9
Dem102 | 5.2 | 7800 | 10
Dem102 | 5.4 | 7800 | 11
Dem102 | 5.55 | 7800 | 12
Dem102 | 5.55 | 7800 | 13
Dem102 | 5.6 | 7800 | 14
Dem102 | 5.6 | 7800 | 15
Dem102 | 5.55 | 7800 | 16
Dem102 | 5.4 | 7800 | 17
Dem102 | 5.25 | 7800 | 18
Dem102 | 5.85 | 7800 | 19
Dem102 | 6 | 7800 | 20
Dem102 | 5.9 | 7800 | 21
Dem102 | 5.4 | 7800 | 22
Dem102 | 5.1 | 7800 | 23
Dem102 | 4.7 | 7800 | 24
Dem103 | 20.47 | 7900 | 1
Dem103 | 19.55 | 7900 | 2
Dem103 | 19.32 | 7900 | 3
Dem103 | 19.09 | 7900 | 4
Dem103 | 19.09 | 7900 | 5
Dem103 | 19.55 | 7900 | 6
Dem103 | 20.24 | 7900 | 7
Dem103 | 21.62 | 7900 | 8
Dem103 | 23 | 7900 | 9
Dem103 | 23.92 | 7900 | 10
Dem103 | 24.84 | 7900 | 11
Dem103 | 25.53 | 7900 | 12
Dem103 | 25.53 | 7900 | 13
Dem103 | 25.76 | 7900 | 14
Dem103 | 25.76 | 7900 | 15
Dem103 | 25.53 | 7900 | 16
Dem103 | 24.84 | 7900 | 17
Dem103 | 24.15 | 7900 | 18
Dem103 | 26.91 | 7900 | 19
Dem103 | 27.6 | 7900 | 20
Dem103 | 27.14 | 7900 | 21
Dem103 | 24.84 | 7900 | 22
Dem103 | 23.46 | 7900 | 23
Dem103 | 21.62 | 7900 | 24
Dem104 | 33.82 | 8000 | 1
Dem104 | 32.3 | 8000 | 2
Dem104 | 31.92 | 8000 | 3
Dem104 | 31.54 | 8000 | 4
Dem104 | 31.54 | 8000 | 5
Dem104 | 32.3 | 8000 | 6
Dem104 | 33.44 | 8000 | 7
Dem104 | 35.72 | 8000 | 8
Dem104 | 38 | 8000 | 9
Dem104 | 39.52 | 8000 | 10
Dem104 | 41.04 | 8000 | 11
Dem104 | 42.18 | 8000 | 12
Dem104 | 42.18 | 8000 | 13
Dem104 | 42.56 | 8000 | 14
Dem104 | 42.56 | 8000 | 15
Dem104 | 42.18 | 8000 | 16
Dem104 | 41.04 | 8000 | 17
Dem104 | 39.9 | 8000 | 18
Dem104 | 44.46 | 8000 | 19
Dem104 | 45.6 | 8000 | 20
Dem104 | 44.84 | 8000 | 21
Dem104 | 41.04 | 8000 | 22
Dem104 | 38.76 | 8000 | 23
Dem104 | 35.72 | 8000 | 24
Dem105 | 27.59 | 8100 | 1
Dem105 | 26.35 | 8100 | 2
Dem105 | 26.04 | 8100 | 3
Dem105 | 25.73 | 8100 | 4
Dem105 | 25.73 | 8100 | 5
Dem105 | 26.35 | 8100 | 6
Dem105 | 27.28 | 8100 | 7
Dem105 | 29.14 | 8100 | 8
Dem105 | 31 | 8100 | 9
Dem105 | 32.24 | 8100 | 10
Dem105 | 33.48 | 8100 | 11
Dem105 | 34.41 | 8100 | 12
Dem105 | 34.41 | 8100 | 13
Dem105 | 34.72 | 8100 | 14
Dem105 | 34.72 | 8100 | 15
Dem105 | 34.41 | 8100 | 16
Dem105 | 33.48 | 8100 | 17
Dem105 | 32.55 | 8100 | 18
Dem105 | 36.27 | 8100 | 19
Dem105 | 37.2 | 8100 | 20
Dem105 | 36.58 | 8100 | 21
Dem105 | 33.48 | 8100 | 22
Dem105 | 31.62 | 8100 | 23
Dem105 | 29.14 | 8100 | 24
Dem106 | 38.27 | 8200 | 1
Dem106 | 36.55 | 8200 | 2
Dem106 | 36.12 | 8200 | 3
Dem106 | 35.69 | 8200 | 4
Dem106 | 35.69 | 8200 | 5
Dem106 | 36.55 | 8200 | 6
Dem106 | 37.84 | 8200 | 7
Dem106 | 40.42 | 8200 | 8
Dem106 | 43 | 8200 | 9
Dem106 | 44.72 | 8200 | 10
Dem106 | 46.44 | 8200 | 11
Dem106 | 47.73 | 8200 | 12
Dem106 | 47.73 | 8200 | 13
Dem106 | 48.16 | 8200 | 14
Dem106 | 48.16 | 8200 | 15
Dem106 | 47.73 | 8200 | 16
Dem106 | 46.44 | 8200 | 17
Dem106 | 45.15 | 8200 | 18
Dem106 | 50.31 | 8200 | 19
Dem106 | 51.6 | 8200 | 20
Dem106 | 50.74 | 8200 | 21
Dem106 | 46.44 | 8200 | 22
Dem106 | 43.86 | 8200 | 23
Dem106 | 40.42 | 8200 | 24
Dem107 | 24.92 | 8300 | 1
Dem107 | 23.8 | 8300 | 2
Dem107 | 23.52 | 8300 | 3
Dem107 | 23.24 | 8300 | 4
Dem107 | 23.24 | 8300 | 5
Dem107 | 23.8 | 8300 | 6
Dem107 | 24.64 | 8300 | 7
Dem107 | 26.32 | 8300 | 8
Dem107 | 28 | 8300 | 9
Dem107 | 29.12 | 8300 | 10
Dem107 | 30.24 | 8300 | 11
Dem107 | 31.08 | 8300 | 12
Dem107 | 31.08 | 8300 | 13
Dem107 | 31.36 | 8300 | 14
Dem107 | 31.36 | 8300 | 15
Dem107 | 31.08 | 8300 | 16
Dem107 | 30.24 | 8300 | 17
Dem107 | 29.4 | 8300 | 18
Dem107 | 32.76 | 8300 | 19
Dem107 | 33.6 | 8300 | 20
Dem107 | 33.04 | 8300 | 21
Dem107 | 30.24 | 8300 | 22
Dem107 | 28.56 | 8300 | 23
Dem107 | 26.32 | 8300 | 24
Dem108 | 1.78 | 8400 | 1
Dem108 | 1.7 | 8400 | 2
Dem108 | 1.68 | 8400 | 3
Dem108 | 1.66 | 8400 | 4
Dem108 | 1.66 | 8400 | 5
Dem108 | 1.7 | 8400 | 6
Dem108 | 1.76 | 8400 | 7
Dem108 | 1.88 | 8400 | 8
Dem108 | 2 | 8400 | 9
Dem108 | 2.08 | 8400 | 10
Dem108 | 2.16 | 8400 | 11
Dem108 | 2.22 | 8400 | 12
Dem108 | 2.22 | 8400 | 13
Dem108 | 2.24 | 8400 | 14
Dem108 | 2.24 | 8400 | 15
Dem108 | 2.22 | 8400 | 16
Dem108 | 2.16 | 8400 | 17
Dem108 | 2.1 | 8400 | 18
Dem108 | 2.34 | 8400 | 19
Dem108 | 2.4 | 8400 | 20
Dem108 | 2.36 | 8400 | 21
Dem108 | 2.16 | 8400 | 22
Dem108 | 2.04 | 8400 | 23
Dem108 | 1.88 | 8400 | 24
Dem109 | 7.12 | 8500 | 1
Dem109 | 6.8 | 8500 | 2
Dem109 | 6.72 | 8500 | 3
Dem109 | 6.64 | 8500 | 4
Dem109 | 6.64 | 8500 | 5
Dem109 | 6.8 | 8500 | 6
Dem109 | 7.04 | 8500 | 7
Dem109 | 7.52 | 8500 | 8
Dem109 | 8 | 8500 | 9
Dem109 | 8.32 | 8500 | 10
Dem109 | 8.64 | 8500 | 11
Dem109 | 8.88 | 8500 | 12
Dem109 | 8.88 | 8500 | 13
Dem109 | 8.96 | 8500 | 14
Dem109 | 8.96 | 8500 | 15
Dem109 | 8.88 | 8500 | 16
Dem109 | 8.64 | 8500 | 17
Dem109 | 8.4 | 8500 | 18
Dem109 | 9.36 | 8500 | 19
Dem109 | 9.6 | 8500 | 20
Dem109 | 9.44 | 8500 | 21
Dem109 | 8.64 | 8500 | 22
Dem109 | 8.16 | 8500 | 23
Dem109 | 7.52 | 8500 | 24
Dem110 | 34.71 | 8600 | 1
Dem110 | 33.15 | 8600 | 2
Dem110 | 32.76 | 8600 | 3
Dem110 | 32.37 | 8600 | 4
Dem110 | 32.37 | 8600 | 5
Dem110 | 33.15 | 8600 | 6
Dem110 | 34.32 | 8600 | 7
Dem110 | 36.66 | 8600 | 8
Dem110 | 39 | 8600 | 9
Dem110 | 40.56 | 8600 | 10
Dem110 | 42.12 | 8600 | 11
Dem110 | 43.29 | 8600 | 12
Dem110 | 43.29 | 8600 | 13
Dem110 | 43.68 | 8600 | 14
Dem110 | 43.68 | 8600 | 15
Dem110 | 43.29 | 8600 | 16
Dem110 | 42.12 | 8600 | 17
Dem110 | 40.95 | 8600 | 18
Dem110 | 45.63 | 8600 | 19
Dem110 | 46.8 | 8600 | 20
Dem110 | 46.02 | 8600 | 21
Dem110 | 42.12 | 8600 | 22
Dem110 | 39.78 | 8600 | 23
Dem110 | 36.66 | 8600 | 24
Dem112 | 22.25 | 8700 | 1
Dem112 | 21.25 | 8700 | 2
Dem112 | 21 | 8700 | 3
Dem112 | 20.75 | 8700 | 4
Dem112 | 20.75 | 8700 | 5
Dem112 | 21.25 | 8700 | 6
Dem112 | 22 | 8700 | 7
Dem112 | 23.5 | 8700 | 8
Dem112 | 25 | 8700 | 9
Dem112 | 26 | 8700 | 10
Dem112 | 27 | 8700 | 11
Dem112 | 27.75 | 8700 | 12
Dem112 | 27.75 | 8700 | 13
Dem112 | 28 | 8700 | 14
Dem112 | 28 | 8700 | 15
Dem112 | 27.75 | 8700 | 16
Dem112 | 27 | 8700 | 17
Dem112 | 26.25 | 8700 | 18
Dem112 | 29.25 | 8700 | 19
Dem112 | 30 | 8700 | 20
Dem112 | 29.5 | 8700 | 21
Dem112 | 27 | 8700 | 22
Dem112 | 25.5 | 8700 | 23
Dem112 | 23.5 | 8700 | 24
Dem114 | 7.12 | 8800 | 1
Dem114 | 6.8 | 8800 | 2
Dem114 | 6.72 | 8800 | 3
Dem114 | 6.64 | 8800 | 4
Dem114 | 6.64 | 8800 | 5
Dem114 | 6.8 | 8800 | 6
Dem114 | 7.04 | 8800 | 7
Dem114 | 7.52 | 8800 | 8
Dem114 | 8 | 8800 | 9
Dem114 | 8.32 | 8800 | 10
Dem114 | 8.64 | 8800 | 11
Dem114 | 8.88 | 8800 | 12
Dem114 | 8.88 | 8800 | 13
Dem114 | 8.96 | 8800 | 14
Dem114 | 8.96 | 8800 | 15
Dem114 | 8.88 | 8800 | 16
Dem114 | 8.64 | 8800 | 17
Dem114 | 8.4 | 8800 | 18
Dem114 | 9.36 | 8800 | 19
Dem114 | 9.6 | 8800 | 20
Dem114 | 9.44 | 8800 | 21
Dem114 | 8.64 | 8800 | 22
Dem114 | 8.16 | 8800 | 23
Dem114 | 7.52 | 8800 | 24
Dem115 | 19.58 | 8900 | 1
Dem115 | 18.7 | 8900 | 2
Dem115 | 18.48 | 8900 | 3
Dem115 | 18.26 | 8900 | 4
Dem115 | 18.26 | 8900 | 5
Dem115 | 18.7 | 8900 | 6
Dem115 | 19.36 | 8900 | 7
Dem115 | 20.68 | 8900 | 8
Dem115 | 22 | 8900 | 9
Dem115 | 22.88 | 8900 | 10
Dem115 | 23.76 | 8900 | 11
Dem115 | 24.42 | 8900 | 12
Dem115 | 24.42 | 8900 | 13
Dem115 | 24.64 | 8900 | 14
Dem115 | 24.64 | 8900 | 15
Dem115 | 24.42 | 8900 | 16
Dem115 | 23.76 | 8900 | 17
Dem115 | 23.1 | 8900 | 18
Dem115 | 25.74 | 8900 | 19
Dem115 | 26.4 | 8900 | 20
Dem115 | 25.96 | 8900 | 21
Dem115 | 23.76 | 8900 | 22
Dem115 | 22.44 | 8900 | 23
Dem115 | 20.68 | 8900 | 24
Dem117 | 17.8 | 9000 | 1
Dem117 | 17 | 9000 | 2
Dem117 | 16.8 | 9000 | 3
Dem117 | 16.6 | 9000 | 4
Dem117 | 16.6 | 9000 | 5
Dem117 | 17 | 9000 | 6
Dem117 | 17.6 | 9000 | 7
Dem117 | 18.8 | 9000 | 8
Dem117 | 20 | 9000 | 9
Dem117 | 20.8 | 9000 | 10
Dem117 | 21.6 | 9000 | 11
Dem117 | 22.2 | 9000 | 12
Dem117 | 22.2 | 9000 | 13
Dem117 | 22.4 | 9000 | 14
Dem117 | 22.4 | 9000 | 15
Dem117 | 22.2 | 9000 | 16
Dem117 | 21.6 | 9000 | 17
Dem117 | 21 | 9000 | 18
Dem117 | 23.4 | 9000 | 19
Dem117 | 24 | 9000 | 20
Dem117 | 23.6 | 9000 | 21
Dem117 | 21.6 | 9000 | 22
Dem117 | 20.4 | 9000 | 23
Dem117 | 18.8 | 9000 | 24
Dem118 | 29.37 | 9100 | 1
Dem118 | 28.05 | 9100 | 2
Dem118 | 27.72 | 9100 | 3
Dem118 | 27.39 | 9100 | 4
Dem118 | 27.39 | 9100 | 5
Dem118 | 28.05 | 9100 | 6
Dem118 | 29.04 | 9100 | 7
Dem118 | 31.02 | 9100 | 8
Dem118 | 33 | 9100 | 9
Dem118 | 34.32 | 9100 | 10
Dem118 | 35.64 | 9100 | 11
Dem118 | 36.63 | 9100 | 12
Dem118 | 36.63 | 9100 | 13
Dem118 | 36.96 | 9100 | 14
Dem118 | 36.96 | 9100 | 15
Dem118 | 36.63 | 9100 | 16
Dem118 | 35.64 | 9100 | 17
Dem118 | 34.65 | 9100 | 18
Dem118 | 38.61 | 9100 | 19
Dem118 | 39.6 | 9100 | 20
Dem118 | 38.94 | 9100 | 21
Dem118 | 35.64 | 9100 | 22
Dem118 | 33.66 | 9100 | 23
Dem118 | 31.02 | 9100 | 24

## Par_Units
UNIT | MIN_UNIT | NODE | UR | DR | TML | TMFL | STR_DWN_COST
Gen1 | 5 | 1 | 9999 | 9999 | 0 | 0 | 0
Gen4 | 0 | 4 | 9999 | 9999 | 0 | 0 | 0
Gen6 | 0 | 6 | 9999 | 9999 | 0 | 0 | 0
Gen8 | 5 | 8 | 10 | 10 | 8 | 6 | 45
Gen10 | 45 | 10 | 9999 | 9999 | 0 | 0 | 0
Gen12 | 10 | 12 | 9999 | 9999 | 0 | 0 | 0
Gen15 | 0 | 15 | 9999 | 9999 | 0 | 0 | 0
Gen18 | 5 | 18 | 9999 | 9999 | 0 | 0 | 0
Gen19 | 5 | 19 | 9999 | 9999 | 0 | 0 | 0
Gen24 | 0 | 24 | 9999 | 9999 | 0 | 0 | 0
Gen25 | 20 | 25 | 9999 | 9999 | 0 | 0 | 0
Gen26 | 30 | 26 | 9999 | 9999 | 0 | 0 | 0
Gen27 | 10 | 27 | 9999 | 9999 | 0 | 0 | 0
Gen31 | 0 | 31 | 9999 | 9999 | 0 | 0 | 0
Gen32 | 0 | 32 | 10 | 15 | 6 | 6 | 65
Gen34 | 0 | 34 | 9999 | 9999 | 0 | 0 | 0
Gen36 | 0 | 36 | 9999 | 9999 | 0 | 0 | 0
Gen40 | 5 | 40 | 9999 | 9999 | 0 | 0 | 0
Gen42 | 5 | 42 | 20 | 25 | 9 | 11 | 35
Gen46 | 0 | 46 | 9999 | 9999 | 0 | 0 | 0
Gen49 | 20 | 49 | 9999 | 9999 | 0 | 0 | 0
Gen54 | 5 | 54 | 10 | 15 | 18 | 12 | 48
Gen55 | 0 | 55 | 9999 | 9999 | 0 | 0 | 0
Gen56 | 5 | 56 | 9999 | 9999 | 0 | 0 | 0
Gen59 | 15 | 59 | 45 | 25 | 13 | 6 | 45
Gen61 | 15 | 61 | 9999 | 9999 | 0 | 0 | 0
Gen62 | 0 | 62 | 15 | 20 | 10 | 12 | 62
Gen65 | 40 | 65 | 9999 | 9999 | 0 | 0 | 0
Gen66 | 40 | 66 | 9999 | 9999 | 0 | 0 | 0
Gen69 | 50 | 69 | 9999 | 9999 | 0 | 0 | 0
Gen70 | 0 | 70 | 9999 | 9999 | 0 | 0 | 0
Gen72 | 0 | 72 | 9999 | 9999 | 0 | 0 | 0
Gen73 | 0 | 73 | 9999 | 9999 | 0 | 0 | 0
Gen74 | 0 | 74 | 9999 | 9999 | 0 | 0 | 0
Gen76 | 0 | 76 | 9999 | 9999 | 0 | 0 | 0
Gen77 | 0 | 77 | 9999 | 9999 | 0 | 0 | 0
Gen80 | 50 | 80 | 50 | 60 | 6 | 6 | 75
Gen85 | 10 | 85 | 9999 | 9999 | 0 | 0 | 0
Gen87 | 0 | 87 | 9999 | 9999 | 0 | 0 | 0
Gen89 | 60 | 89 | 50 | 60 | 14 | 12 | 75
Gen90 | 10 | 90 | 9999 | 9999 | 0 | 0 | 0
Gen91 | 0 | 91 | 9999 | 9999 | 0 | 0 | 0
Gen92 | 0 | 92 | 9999 | 9999 | 0 | 0 | 0
Gen99 | 5 | 99 | 9999 | 9999 | 0 | 0 | 0
Gen100 | 25 | 100 | 9999 | 9999 | 0 | 0 | 0
Gen103 | 5 | 103 | 9999 | 9999 | 0 | 0 | 0
Gen104 | 0 | 104 | 9999 | 9999 | 0 | 0 | 0
Gen105 | 5 | 105 | 9999 | 9999 | 0 | 0 | 0
Gen107 | 0 | 107 | 9999 | 9999 | 0 | 0 | 0
Gen110 | 0 | 110 | 9999 | 9999 | 0 | 0 | 0
Gen111 | 5 | 111 | 10 | 15 | 24 | 5 | 55
Gen112 | 5 | 112 | 9999 | 9999 | 0 | 0 | 0
Gen113 | 0 | 113 | 9999 | 9999 | 0 | 0 | 0
Gen116 | 20 | 116 | 9999 | 9999 | 0 | 0 | 0

## AGC_Req
PERIOD | AGC_REQ
1 | 195
2 | 187
3 | 184
4 | 182
5 | 182
6 | 187
7 | 193
8 | 206
9 | 220
10 | 228
11 | 237
12 | 244
13 | 244
14 | 246
15 | 246
16 | 244
17 | 237
18 | 231
19 | 257
20 | 264
21 | 259
22 | 237
23 | 224
24 | 206

## Branch_Par
NAME | NODE1 | NODE2 | AREA | ZONE | CIRCUITS | TYPE_ELE | R | X | B | RATING1 | RATING2 | RATING3 | CONTROL_BUS | LADO_CTR | TRF_TURN | TRF_ANG | MIN_TAP | MAX_TAP | TAM_PASO | MIN_VOLT | MAX_VOLT | ESTADO
1 | 1 | 2 | 1 | 1 | 1 | 0 | 0.0303 | 0.0999 | 0.0254 | 175 | 0 | 1 | 0 | 0 | 0 | 0 | 0 | 0 | 0 | 0 | 0 | 1
2 | 1 | 3 | 1 | 1 | 1 | 0 | 0.0129 | 0.0424 | 0.01082 | 175 | 0 | 2 | 0 | 0 | 0 | 0 | 0 | 0 | 0 | 0 | 0 | 1
3 | 4 | 5 | 1 | 1 | 1 | 0 | 0.00176 | 0.00798 | 0.0021 | 175 | 0 | 3 | 0 | 0 | 0 | 0 | 0 | 0 | 0 | 0 | 0 | 1
4 | 3 | 5 | 1 | 1 | 1 | 0 | 0.0241 | 0.108 | 0.0284 | 175 | 0 | 4 | 0 | 0 | 0 | 0 | 0 | 0 | 0 | 0 | 0 | 1
5 | 5 | 6 | 1 | 1 | 1 | 0 | 0.0119 | 0.054 | 0.01426 | 175 | 0 | 5 | 0 | 0 | 0 | 0 | 0 | 0 | 0 | 0 | 0 | 1
6 | 6 | 7 | 1 | 1 | 1 | 0 | 0.00459 | 0.0208 | 0.0055 | 175 | 0 | 6 | 0 | 0 | 0 | 0 | 0 | 0 | 0 | 0 | 0 | 1
7 | 8 | 9 | 1 | 1 | 1 | 0 | 0.00244 | 0.0305 | 1.162 | 175 | 0 | 7 | 0 | 0 | 0 | 0 | 0 | 0 | 0 | 0 | 0 | 1
8 | 8 | 5 | 1 | 1 | 1 | 1 | 0 | 0.0267 | 0 | 250 | 0 | 8 | 0 | 0 | 0.985 | 0 | 0 | 0 | 0 | 0 | 0 | 1
9 | 9 | 10 | 1 | 1 | 1 | 0 | 0.00258 | 0.0322 | 1.23 | 175 | 0 | 9 | 0 | 0 | 0 | 0 | 0 | 0 | 0 | 0 | 0 | 1
10 | 4 | 11 | 1 | 1 | 1 | 0 | 0.0209 | 0.0688 | 0.01748 | 175 | 0 | 10 | 0 | 0 | 0 | 0 | 0 | 0 | 0 | 0 | 0 | 1
11 | 5 | 11 | 1 | 1 | 1 | 0 | 0.0203 | 0.0682 | 0.01738 | 175 | 0 | 11 | 0 | 0 | 0 | 0 | 0 | 0 | 0 | 0 | 0 | 1
12 | 11 | 12 | 1 | 1 | 1 | 0 | 0.00595 | 0.0196 | 0.00502 | 175 | 0 | 12 | 0 | 0 | 0 | 0 | 0 | 0 | 0 | 0 | 0 | 1
13 | 2 | 12 | 1 | 1 | 1 | 0 | 0.0187 | 0.0616 | 0.01572 | 175 | 0 | 13 | 0 | 0 | 0 | 0 | 0 | 0 | 0 | 0 | 0 | 1
14 | 3 | 12 | 1 | 1 | 1 | 0 | 0.0484 | 0.16 | 0.0406 | 175 | 0 | 14 | 0 | 0 | 0 | 0 | 0 | 0 | 0 | 0 | 0 | 1
15 | 7 | 12 | 1 | 1 | 1 | 0 | 0.00862 | 0.034 | 0.00874 | 175 | 0 | 15 | 0 | 0 | 0 | 0 | 0 | 0 | 0 | 0 | 0 | 1
16 | 11 | 13 | 1 | 1 | 1 | 0 | 0.02225 | 0.0731 | 0.01876 | 175 | 0 | 16 | 0 | 0 | 0 | 0 | 0 | 0 | 0 | 0 | 0 | 1
17 | 12 | 14 | 1 | 1 | 1 | 0 | 0.0215 | 0.0707 | 0.01816 | 175 | 0 | 17 | 0 | 0 | 0 | 0 | 0 | 0 | 0 | 0 | 0 | 1
18 | 13 | 15 | 1 | 1 | 1 | 0 | 0.0744 | 0.2444 | 0.06268 | 175 | 0 | 18 | 0 | 0 | 0 | 0 | 0 | 0 | 0 | 0 | 0 | 1
19 | 14 | 15 | 1 | 1 | 1 | 0 | 0.0595 | 0.195 | 0.0502 | 175 | 0 | 19 | 0 | 0 | 0 | 0 | 0 | 0 | 0 | 0 | 0 | 1
20 | 12 | 16 | 1 | 1 | 1 | 0 | 0.0212 | 0.0834 | 0.0214 | 175 | 0 | 20 | 0 | 0 | 0 | 0 | 0 | 0 | 0 | 0 | 0 | 1
21 | 15 | 17 | 1 | 1 | 1 | 0 | 0.0132 | 0.0437 | 0.0444 | 175 | 0 | 21 | 0 | 0 | 0 | 0 | 0 | 0 | 0 | 0 | 0 | 1
22 | 16 | 17 | 1 | 1 | 1 | 0 | 0.0454 | 0.1801 | 0.0466 | 175 | 0 | 22 | 0 | 0 | 0 | 0 | 0 | 0 | 0 | 0 | 0 | 1
23 | 17 | 18 | 1 | 1 | 1 | 0 | 0.0123 | 0.0505 | 0.01298 | 175 | 0 | 23 | 0 | 0 | 0 | 0 | 0 | 0 | 0 | 0 | 0 | 1
24 | 18 | 19 | 1 | 1 | 1 | 0 | 0.01119 | 0.0493 | 0.01142 | 175 | 0 | 24 | 0 | 0 | 0 | 0 | 0 | 0 | 0 | 0 | 0 | 1
25 | 19 | 20 | 1 | 1 | 1 | 0 | 0.0252 | 0.117 | 0.0298 | 175 | 0 | 25 | 0 | 0 | 0 | 0 | 0 | 0 | 0 | 0 | 0 | 1
26 | 15 | 19 | 1 | 1 | 1 | 0 | 0.012 | 0.0394 | 0.0101 | 175 | 0 | 26 | 0 | 0 | 0 | 0 | 0 | 0 | 0 | 0 | 0 | 1
27 | 20 | 21 | 1 | 1 | 1 | 0 | 0.0183 | 0.0849 | 0.0216 | 175 | 0 | 27 | 0 | 0 | 0 | 0 | 0 | 0 | 0 | 0 | 0 | 1
28 | 21 | 22 | 1 | 1 | 1 | 0 | 0.0209 | 0.097 | 0.0246 | 175 | 0 | 28 | 0 | 0 | 0 | 0 | 0 | 0 | 0 | 0 | 0 | 1
29 | 22 | 23 | 1 | 1 | 1 | 0 | 0.0342 | 0.159 | 0.0404 | 175 | 0 | 29 | 0 | 0 | 0 | 0 | 0 | 0 | 0 | 0 | 0 | 1
30 | 23 | 24 | 1 | 1 | 1 | 0 | 0.0135 | 0.0492 | 0.0498 | 175 | 0 | 30 | 0 | 0 | 0 | 0 | 0 | 0 | 0 | 0 | 0 | 1
31 | 23 | 25 | 1 | 1 | 1 | 0 | 0.0156 | 0.08 | 0.0864 | 300 | 0 | 31 | 0 | 0 | 0 | 0 | 0 | 0 | 0 | 0 | 0 | 1
32 | 26 | 25 | 1 | 1 | 1 | 1 | 0 | 0.0382 | 0 | 250 | 0 | 32 | 0 | 0 | 0.96 | 0 | 0 | 0 | 0 | 0 | 0 | 1
33 | 25 | 27 | 1 | 1 | 1 | 0 | 0.0318 | 0.163 | 0.1764 | 300 | 0 | 33 | 0 | 0 | 0 | 0 | 0 | 0 | 0 | 0 | 0 | 1
34 | 27 | 28 | 1 | 1 | 1 | 0 | 0.01913 | 0.0855 | 0.0216 | 175 | 0 | 34 | 0 | 0 | 0 | 0 | 0 | 0 | 0 | 0 | 0 | 1
35 | 28 | 29 | 1 | 1 | 1 | 0 | 0.0237 | 0.0943 | 0.0238 | 175 | 0 | 35 | 0 | 0 | 0 | 0 | 0 | 0 | 0 | 0 | 0 | 1
36 | 30 | 17 | 1 | 1 | 1 | 1 | 0 | 0.0388 | 0 | 300 | 0 | 36 | 0 | 0 | 0.96 | 0 | 0 | 0 | 0 | 0 | 0 | 1
37 | 8 | 30 | 1 | 1 | 1 | 0 | 0.00431 | 0.0504 | 0.514 | 175 | 0 | 37 | 0 | 0 | 0 | 0 | 0 | 0 | 0 | 0 | 0 | 1
38 | 26 | 30 | 1 | 1 | 1 | 0 | 0.00799 | 0.086 | 0.908 | 175 | 0 | 38 | 0 | 0 | 0 | 0 | 0 | 0 | 0 | 0 | 0 | 1
39 | 17 | 31 | 1 | 1 | 1 | 0 | 0.0474 | 0.1563 | 0.0399 | 175 | 0 | 39 | 0 | 0 | 0 | 0 | 0 | 0 | 0 | 0 | 0 | 1
40 | 29 | 31 | 1 | 1 | 1 | 0 | 0.0108 | 0.0331 | 0.0083 | 175 | 0 | 40 | 0 | 0 | 0 | 0 | 0 | 0 | 0 | 0 | 0 | 1
41 | 23 | 32 | 1 | 1 | 1 | 0 | 0.0317 | 0.1153 | 0.1173 | 140 | 0 | 41 | 0 | 0 | 0 | 0 | 0 | 0 | 0 | 0 | 0 | 1
42 | 31 | 32 | 1 | 1 | 1 | 0 | 0.0298 | 0.0985 | 0.0251 | 175 | 0 | 42 | 0 | 0 | 0 | 0 | 0 | 0 | 0 | 0 | 0 | 1
43 | 27 | 32 | 1 | 1 | 1 | 0 | 0.0229 | 0.0755 | 0.01926 | 175 | 0 | 43 | 0 | 0 | 0 | 0 | 0 | 0 | 0 | 0 | 0 | 1
44 | 15 | 33 | 1 | 1 | 1 | 0 | 0.038 | 0.1244 | 0.03194 | 175 | 0 | 44 | 0 | 0 | 0 | 0 | 0 | 0 | 0 | 0 | 0 | 1
45 | 19 | 34 | 1 | 1 | 1 | 0 | 0.0752 | 0.247 | 0.0632 | 175 | 0 | 45 | 0 | 0 | 0 | 0 | 0 | 0 | 0 | 0 | 0 | 1
46 | 35 | 36 | 1 | 1 | 1 | 0 | 0.00224 | 0.0102 | 0.00268 | 175 | 0 | 46 | 0 | 0 | 0 | 0 | 0 | 0 | 0 | 0 | 0 | 1
47 | 35 | 37 | 1 | 1 | 1 | 0 | 0.011 | 0.0497 | 0.01318 | 175 | 0 | 47 | 0 | 0 | 0 | 0 | 0 | 0 | 0 | 0 | 0 | 1
48 | 33 | 37 | 1 | 1 | 1 | 0 | 0.0415 | 0.142 | 0.0366 | 175 | 0 | 48 | 0 | 0 | 0 | 0 | 0 | 0 | 0 | 0 | 0 | 1
49 | 34 | 36 | 1 | 1 | 1 | 0 | 0.00871 | 0.0268 | 0.00568 | 175 | 0 | 49 | 0 | 0 | 0 | 0 | 0 | 0 | 0 | 0 | 0 | 1
50 | 34 | 37 | 1 | 1 | 1 | 0 | 0.00256 | 0.0094 | 0.00984 | 175 | 0 | 50 | 0 | 0 | 0 | 0 | 0 | 0 | 0 | 0 | 0 | 1
51 | 38 | 37 | 1 | 1 | 1 | 1 | 0 | 0.0375 | 0 | 300 | 0 | 51 | 0 | 0 | 0.935 | 0 | 0 | 0 | 0 | 0 | 0 | 1
52 | 37 | 39 | 1 | 1 | 1 | 0 | 0.0321 | 0.106 | 0.027 | 175 | 0 | 52 | 0 | 0 | 0 | 0 | 0 | 0 | 0 | 0 | 0 | 1
53 | 37 | 40 | 1 | 1 | 1 | 0 | 0.0593 | 0.168 | 0.042 | 175 | 0 | 53 | 0 | 0 | 0 | 0 | 0 | 0 | 0 | 0 | 0 | 1
54 | 30 | 38 | 1 | 1 | 1 | 0 | 0.00464 | 0.054 | 0.422 | 175 | 0 | 54 | 0 | 0 | 0 | 0 | 0 | 0 | 0 | 0 | 0 | 1
55 | 39 | 40 | 1 | 1 | 1 | 0 | 0.0184 | 0.0605 | 0.01552 | 175 | 0 | 55 | 0 | 0 | 0 | 0 | 0 | 0 | 0 | 0 | 0 | 1
56 | 40 | 41 | 1 | 1 | 1 | 0 | 0.0145 | 0.0487 | 0.01222 | 175 | 0 | 56 | 0 | 0 | 0 | 0 | 0 | 0 | 0 | 0 | 0 | 1
57 | 40 | 42 | 1 | 1 | 1 | 0 | 0.0555 | 0.183 | 0.0466 | 175 | 0 | 57 | 0 | 0 | 0 | 0 | 0 | 0 | 0 | 0 | 0 | 1
58 | 41 | 42 | 1 | 1 | 1 | 0 | 0.041 | 0.135 | 0.0344 | 175 | 0 | 58 | 0 | 0 | 0 | 0 | 0 | 0 | 0 | 0 | 0 | 1
59 | 43 | 44 | 1 | 1 | 1 | 0 | 0.0608 | 0.2454 | 0.06068 | 175 | 0 | 59 | 0 | 0 | 0 | 0 | 0 | 0 | 0 | 0 | 0 | 1
60 | 34 | 43 | 1 | 1 | 1 | 0 | 0.0413 | 0.1681 | 0.04226 | 175 | 0 | 60 | 0 | 0 | 0 | 0 | 0 | 0 | 0 | 0 | 0 | 1
61 | 44 | 45 | 1 | 1 | 1 | 0 | 0.0224 | 0.0901 | 0.0224 | 175 | 0 | 61 | 0 | 0 | 0 | 0 | 0 | 0 | 0 | 0 | 0 | 1
62 | 45 | 46 | 1 | 1 | 1 | 0 | 0.04 | 0.1356 | 0.0332 | 175 | 0 | 62 | 0 | 0 | 0 | 0 | 0 | 0 | 0 | 0 | 0 | 1
63 | 46 | 47 | 1 | 1 | 1 | 0 | 0.038 | 0.127 | 0.0316 | 175 | 0 | 63 | 0 | 0 | 0 | 0 | 0 | 0 | 0 | 0 | 0 | 1
64 | 46 | 48 | 1 | 1 | 1 | 0 | 0.0601 | 0.189 | 0.0472 | 175 | 0 | 64 | 0 | 0 | 0 | 0 | 0 | 0 | 0 | 0 | 0 | 1
65 | 47 | 49 | 1 | 1 | 1 | 0 | 0.0191 | 0.0625 | 0.01604 | 175 | 0 | 65 | 0 | 0 | 0 | 0 | 0 | 0 | 0 | 0 | 0 | 1
66 | 42 | 49 | 1 | 1 | 1 | 0 | 0.0715 | 0.323 | 0.086 | 175 | 0 | 66 | 0 | 0 | 0 | 0 | 0 | 0 | 0 | 0 | 0 | 1
67 | 42 | 49 | 1 | 1 | 1 | 0 | 0.0715 | 0.323 | 0.086 | 175 | 0 | 67 | 0 | 0 | 0 | 0 | 0 | 0 | 0 | 0 | 0 | 1
68 | 45 | 49 | 1 | 1 | 1 | 0 | 0.0684 | 0.186 | 0.0444 | 175 | 0 | 68 | 0 | 0 | 0 | 0 | 0 | 0 | 0 | 0 | 0 | 1
69 | 48 | 49 | 1 | 1 | 1 | 0 | 0.0179 | 0.0505 | 0.01258 | 175 | 0 | 69 | 0 | 0 | 0 | 0 | 0 | 0 | 0 | 0 | 0 | 1
70 | 49 | 50 | 1 | 1 | 1 | 0 | 0.0267 | 0.0752 | 0.01874 | 175 | 0 | 70 | 0 | 0 | 0 | 0 | 0 | 0 | 0 | 0 | 0 | 1
71 | 49 | 51 | 1 | 1 | 1 | 0 | 0.0486 | 0.137 | 0.0342 | 175 | 0 | 71 | 0 | 0 | 0 | 0 | 0 | 0 | 0 | 0 | 0 | 1
72 | 51 | 52 | 1 | 1 | 1 | 0 | 0.0203 | 0.0588 | 0.01396 | 175 | 0 | 72 | 0 | 0 | 0 | 0 | 0 | 0 | 0 | 0 | 0 | 1
73 | 52 | 53 | 1 | 1 | 1 | 0 | 0.0405 | 0.1635 | 0.04058 | 175 | 0 | 73 | 0 | 0 | 0 | 0 | 0 | 0 | 0 | 0 | 0 | 1
74 | 53 | 54 | 1 | 1 | 1 | 0 | 0.0263 | 0.122 | 0.031 | 175 | 0 | 74 | 0 | 0 | 0 | 0 | 0 | 0 | 0 | 0 | 0 | 1
75 | 49 | 54 | 1 | 1 | 1 | 0 | 0.073 | 0.289 | 0.0738 | 175 | 0 | 75 | 0 | 0 | 0 | 0 | 0 | 0 | 0 | 0 | 0 | 1
76 | 49 | 54 | 1 | 1 | 1 | 0 | 0.0869 | 0.291 | 0.073 | 175 | 0 | 76 | 0 | 0 | 0 | 0 | 0 | 0 | 0 | 0 | 0 | 1
77 | 54 | 55 | 1 | 1 | 1 | 0 | 0.0169 | 0.0707 | 0.0202 | 175 | 0 | 77 | 0 | 0 | 0 | 0 | 0 | 0 | 0 | 0 | 0 | 1
78 | 54 | 56 | 1 | 1 | 1 | 0 | 0.00275 | 0.00955 | 0.00732 | 175 | 0 | 78 | 0 | 0 | 0 | 0 | 0 | 0 | 0 | 0 | 0 | 1
79 | 55 | 56 | 1 | 1 | 1 | 0 | 0.00488 | 0.0151 | 0.00374 | 175 | 0 | 79 | 0 | 0 | 0 | 0 | 0 | 0 | 0 | 0 | 0 | 1
80 | 56 | 57 | 1 | 1 | 1 | 0 | 0.0343 | 0.0966 | 0.0242 | 175 | 0 | 80 | 0 | 0 | 0 | 0 | 0 | 0 | 0 | 0 | 0 | 1
81 | 50 | 57 | 1 | 1 | 1 | 0 | 0.0474 | 0.134 | 0.0332 | 175 | 0 | 81 | 0 | 0 | 0 | 0 | 0 | 0 | 0 | 0 | 0 | 1
82 | 56 | 58 | 1 | 1 | 1 | 0 | 0.0343 | 0.0966 | 0.0242 | 175 | 0 | 82 | 0 | 0 | 0 | 0 | 0 | 0 | 0 | 0 | 0 | 1
83 | 51 | 58 | 1 | 1 | 1 | 0 | 0.0255 | 0.0719 | 0.01788 | 175 | 0 | 83 | 0 | 0 | 0 | 0 | 0 | 0 | 0 | 0 | 0 | 1
84 | 54 | 59 | 1 | 1 | 1 | 0 | 0.0503 | 0.2293 | 0.0598 | 175 | 0 | 84 | 0 | 0 | 0 | 0 | 0 | 0 | 0 | 0 | 0 | 1
85 | 56 | 59 | 1 | 1 | 1 | 0 | 0.0825 | 0.251 | 0.0569 | 175 | 0 | 85 | 0 | 0 | 0 | 0 | 0 | 0 | 0 | 0 | 0 | 1
86 | 56 | 59 | 1 | 1 | 1 | 0 | 0.0803 | 0.239 | 0.0536 | 175 | 0 | 86 | 0 | 0 | 0 | 0 | 0 | 0 | 0 | 0 | 0 | 1
87 | 55 | 59 | 1 | 1 | 1 | 0 | 0.04739 | 0.2158 | 0.05646 | 175 | 0 | 87 | 0 | 0 | 0 | 0 | 0 | 0 | 0 | 0 | 0 | 1
88 | 59 | 60 | 1 | 1 | 1 | 0 | 0.0317 | 0.145 | 0.0376 | 175 | 0 | 88 | 0 | 0 | 0 | 0 | 0 | 0 | 0 | 0 | 0 | 1
89 | 59 | 61 | 1 | 1 | 1 | 0 | 0.0328 | 0.15 | 0.0388 | 175 | 0 | 89 | 0 | 0 | 0 | 0 | 0 | 0 | 0 | 0 | 0 | 1
90 | 60 | 61 | 1 | 1 | 1 | 0 | 0.00264 | 0.0135 | 0.01456 | 175 | 0 | 90 | 0 | 0 | 0 | 0 | 0 | 0 | 0 | 0 | 0 | 1
91 | 60 | 62 | 1 | 1 | 1 | 0 | 0.0123 | 0.0561 | 0.01468 | 175 | 0 | 91 | 0 | 0 | 0 | 0 | 0 | 0 | 0 | 0 | 0 | 1
92 | 61 | 62 | 1 | 1 | 1 | 0 | 0.00824 | 0.0376 | 0.0098 | 175 | 0 | 92 | 0 | 0 | 0 | 0 | 0 | 0 | 0 | 0 | 0 | 1
93 | 63 | 59 | 1 | 1 | 1 | 1 | 0 | 0.0386 | 0 | 250 | 0 | 93 | 0 | 0 | 0.96 | 0 | 0 | 0 | 0 | 0 | 0 | 1
94 | 63 | 64 | 1 | 1 | 1 | 0 | 0.00172 | 0.02 | 0.216 | 175 | 0 | 94 | 0 | 0 | 0 | 0 | 0 | 0 | 0 | 0 | 0 | 1
95 | 64 | 61 | 1 | 1 | 1 | 1 | 0 | 0.0268 | 0 | 250 | 0 | 95 | 0 | 0 | 0.985 | 0 | 0 | 0 | 0 | 0 | 0 | 1
96 | 38 | 65 | 1 | 1 | 1 | 0 | 0.00901 | 0.0986 | 1.046 | 200 | 0 | 96 | 0 | 0 | 0 | 0 | 0 | 0 | 0 | 0 | 0 | 1
97 | 64 | 65 | 1 | 1 | 1 | 0 | 0.00269 | 0.0302 | 0.38 | 175 | 0 | 97 | 0 | 0 | 0 | 0 | 0 | 0 | 0 | 0 | 0 | 1
98 | 49 | 66 | 1 | 1 | 1 | 0 | 0.018 | 0.0919 | 0.0248 | 175 | 0 | 98 | 0 | 0 | 0 | 0 | 0 | 0 | 0 | 0 | 0 | 1
99 | 49 | 66 | 1 | 1 | 1 | 0 | 0.018 | 0.0919 | 0.0248 | 175 | 0 | 99 | 0 | 0 | 0 | 0 | 0 | 0 | 0 | 0 | 0 | 1
100 | 62 | 66 | 1 | 1 | 1 | 0 | 0.0482 | 0.218 | 0.0578 | 175 | 0 | 100 | 0 | 0 | 0 | 0 | 0 | 0 | 0 | 0 | 0 | 1
101 | 62 | 67 | 1 | 1 | 1 | 0 | 0.0258 | 0.117 | 0.031 | 175 | 0 | 101 | 0 | 0 | 0 | 0 | 0 | 0 | 0 | 0 | 0 | 1
102 | 65 | 66 | 1 | 1 | 1 | 1 | 0 | 0.037 | 0 | 250 | 0 | 102 | 0 | 0 | 0.935 | 0 | 0 | 0 | 0 | 0 | 0 | 1
103 | 66 | 67 | 1 | 1 | 1 | 0 | 0.0224 | 0.1015 | 0.02682 | 175 | 0 | 103 | 0 | 0 | 0 | 0 | 0 | 0 | 0 | 0 | 0 | 1
104 | 65 | 68 | 1 | 1 | 1 | 0 | 0.00138 | 0.016 | 0.638 | 200 | 0 | 104 | 0 | 0 | 0 | 0 | 0 | 0 | 0 | 0 | 0 | 1
105 | 47 | 69 | 1 | 1 | 1 | 0 | 0.0844 | 0.2778 | 0.07092 | 175 | 0 | 105 | 0 | 0 | 0 | 0 | 0 | 0 | 0 | 0 | 0 | 1
106 | 49 | 69 | 1 | 1 | 1 | 0 | 0.0985 | 0.324 | 0.0828 | 175 | 0 | 106 | 0 | 0 | 0 | 0 | 0 | 0 | 0 | 0 | 0 | 1
107 | 68 | 69 | 1 | 1 | 1 | 1 | 0 | 0.037 | 0 | 250 | 0 | 107 | 0 | 0 | 0.935 | 0 | 0 | 0 | 0 | 0 | 0 | 1
108 | 69 | 70 | 1 | 1 | 1 | 0 | 0.03 | 0.127 | 0.122 | 300 | 0 | 108 | 0 | 0 | 0 | 0 | 0 | 0 | 0 | 0 | 0 | 1
109 | 24 | 70 | 1 | 1 | 1 | 0 | 0.00221 | 0.4115 | 0.10198 | 175 | 0 | 109 | 0 | 0 | 0 | 0 | 0 | 0 | 0 | 0 | 0 | 1
110 | 70 | 71 | 1 | 1 | 1 | 0 | 0.00882 | 0.0355 | 0.00878 | 175 | 0 | 110 | 0 | 0 | 0 | 0 | 0 | 0 | 0 | 0 | 0 | 1
111 | 24 | 72 | 1 | 1 | 1 | 0 | 0.0488 | 0.196 | 0.0488 | 175 | 0 | 111 | 0 | 0 | 0 | 0 | 0 | 0 | 0 | 0 | 0 | 1
112 | 71 | 72 | 1 | 1 | 1 | 0 | 0.0446 | 0.18 | 0.04444 | 175 | 0 | 112 | 0 | 0 | 0 | 0 | 0 | 0 | 0 | 0 | 0 | 1
113 | 71 | 73 | 1 | 1 | 1 | 0 | 0.00866 | 0.0454 | 0.01178 | 175 | 0 | 113 | 0 | 0 | 0 | 0 | 0 | 0 | 0 | 0 | 0 | 1
114 | 70 | 74 | 1 | 1 | 1 | 0 | 0.0401 | 0.1323 | 0.03368 | 175 | 0 | 114 | 0 | 0 | 0 | 0 | 0 | 0 | 0 | 0 | 0 | 1
115 | 70 | 75 | 1 | 1 | 1 | 0 | 0.0428 | 0.141 | 0.036 | 175 | 0 | 115 | 0 | 0 | 0 | 0 | 0 | 0 | 0 | 0 | 0 | 1
116 | 69 | 75 | 1 | 1 | 1 | 0 | 0.0405 | 0.122 | 0.124 | 300 | 0 | 116 | 0 | 0 | 0 | 0 | 0 | 0 | 0 | 0 | 0 | 1
117 | 74 | 75 | 1 | 1 | 1 | 0 | 0.0123 | 0.0406 | 0.01034 | 175 | 0 | 117 | 0 | 0 | 0 | 0 | 0 | 0 | 0 | 0 | 0 | 1
118 | 76 | 77 | 1 | 1 | 1 | 0 | 0.0444 | 0.148 | 0.0368 | 175 | 0 | 118 | 0 | 0 | 0 | 0 | 0 | 0 | 0 | 0 | 0 | 1
119 | 69 | 77 | 1 | 1 | 1 | 0 | 0.0309 | 0.101 | 0.1038 | 175 | 0 | 119 | 0 | 0 | 0 | 0 | 0 | 0 | 0 | 0 | 0 | 1
120 | 75 | 77 | 1 | 1 | 1 | 0 | 0.0601 | 0.1999 | 0.04978 | 175 | 0 | 120 | 0 | 0 | 0 | 0 | 0 | 0 | 0 | 0 | 0 | 1
121 | 77 | 78 | 1 | 1 | 1 | 0 | 0.00376 | 0.0124 | 0.01264 | 175 | 0 | 121 | 0 | 0 | 0 | 0 | 0 | 0 | 0 | 0 | 0 | 1
122 | 78 | 79 | 1 | 1 | 1 | 0 | 0.00546 | 0.0244 | 0.00648 | 175 | 0 | 122 | 0 | 0 | 0 | 0 | 0 | 0 | 0 | 0 | 0 | 1
123 | 77 | 80 | 1 | 1 | 1 | 0 | 0.017 | 0.0485 | 0.0472 | 300 | 0 | 123 | 0 | 0 | 0 | 0 | 0 | 0 | 0 | 0 | 0 | 1
124 | 77 | 80 | 1 | 1 | 1 | 0 | 0.0294 | 0.105 | 0.0228 | 175 | 0 | 124 | 0 | 0 | 0 | 0 | 0 | 0 | 0 | 0 | 0 | 1
125 | 79 | 80 | 1 | 1 | 1 | 0 | 0.0156 | 0.0704 | 0.0187 | 175 | 0 | 125 | 0 | 0 | 0 | 0 | 0 | 0 | 0 | 0 | 0 | 1
126 | 68 | 81 | 1 | 1 | 1 | 0 | 0.00175 | 0.0202 | 0.808 | 175 | 0 | 126 | 0 | 0 | 0 | 0 | 0 | 0 | 0 | 0 | 0 | 1
127 | 81 | 80 | 1 | 1 | 1 | 1 | 0 | 0.037 | 0 | 250 | 0 | 127 | 0 | 0 | 0.935 | 0 | 0 | 0 | 0 | 0 | 0 | 1
128 | 77 | 82 | 1 | 1 | 1 | 0 | 0.0298 | 0.0853 | 0.08174 | 175 | 0 | 128 | 0 | 0 | 0 | 0 | 0 | 0 | 0 | 0 | 0 | 1
129 | 82 | 83 | 1 | 1 | 1 | 0 | 0.0112 | 0.03665 | 0.03796 | 175 | 0 | 129 | 0 | 0 | 0 | 0 | 0 | 0 | 0 | 0 | 0 | 1
130 | 83 | 84 | 1 | 1 | 1 | 0 | 0.0625 | 0.132 | 0.0258 | 175 | 0 | 130 | 0 | 0 | 0 | 0 | 0 | 0 | 0 | 0 | 0 | 1
131 | 83 | 85 | 1 | 1 | 1 | 0 | 0.043 | 0.148 | 0.0348 | 175 | 0 | 131 | 0 | 0 | 0 | 0 | 0 | 0 | 0 | 0 | 0 | 1
132 | 84 | 85 | 1 | 1 | 1 | 0 | 0.0302 | 0.0641 | 0.01234 | 175 | 0 | 132 | 0 | 0 | 0 | 0 | 0 | 0 | 0 | 0 | 0 | 1
133 | 85 | 86 | 1 | 1 | 1 | 0 | 0.035 | 0.123 | 0.0276 | 175 | 0 | 133 | 0 | 0 | 0 | 0 | 0 | 0 | 0 | 0 | 0 | 1
134 | 86 | 87 | 1 | 1 | 1 | 0 | 0.02828 | 0.2074 | 0.0445 | 175 | 0 | 134 | 0 | 0 | 0 | 0 | 0 | 0 | 0 | 0 | 0 | 1
135 | 85 | 88 | 1 | 1 | 1 | 0 | 0.02 | 0.102 | 0.0276 | 175 | 0 | 135 | 0 | 0 | 0 | 0 | 0 | 0 | 0 | 0 | 0 | 1
136 | 85 | 89 | 1 | 1 | 1 | 0 | 0.0239 | 0.173 | 0.047 | 175 | 0 | 136 | 0 | 0 | 0 | 0 | 0 | 0 | 0 | 0 | 0 | 1
137 | 88 | 89 | 1 | 1 | 1 | 0 | 0.0139 | 0.0712 | 0.01934 | 175 | 0 | 137 | 0 | 0 | 0 | 0 | 0 | 0 | 0 | 0 | 0 | 1
138 | 89 | 90 | 1 | 1 | 1 | 0 | 0.0518 | 0.188 | 0.0528 | 175 | 0 | 138 | 0 | 0 | 0 | 0 | 0 | 0 | 0 | 0 | 0 | 1
139 | 89 | 90 | 1 | 1 | 1 | 0 | 0.0238 | 0.0997 | 0.106 | 175 | 0 | 139 | 0 | 0 | 0 | 0 | 0 | 0 | 0 | 0 | 0 | 1
140 | 90 | 91 | 1 | 1 | 1 | 0 | 0.0254 | 0.0836 | 0.0214 | 175 | 0 | 140 | 0 | 0 | 0 | 0 | 0 | 0 | 0 | 0 | 0 | 1
141 | 89 | 92 | 1 | 1 | 1 | 0 | 0.0099 | 0.0505 | 0.0548 | 175 | 0 | 141 | 0 | 0 | 0 | 0 | 0 | 0 | 0 | 0 | 0 | 1
142 | 89 | 92 | 1 | 1 | 1 | 0 | 0.0393 | 0.1581 | 0.0414 | 175 | 0 | 142 | 0 | 0 | 0 | 0 | 0 | 0 | 0 | 0 | 0 | 1
143 | 91 | 92 | 1 | 1 | 1 | 0 | 0.0387 | 0.1272 | 0.03268 | 175 | 0 | 143 | 0 | 0 | 0 | 0 | 0 | 0 | 0 | 0 | 0 | 1
144 | 92 | 93 | 1 | 1 | 1 | 0 | 0.0258 | 0.0848 | 0.0218 | 175 | 0 | 144 | 0 | 0 | 0 | 0 | 0 | 0 | 0 | 0 | 0 | 1
145 | 92 | 94 | 1 | 1 | 1 | 0 | 0.0481 | 0.158 | 0.0406 | 175 | 0 | 145 | 0 | 0 | 0 | 0 | 0 | 0 | 0 | 0 | 0 | 1
146 | 93 | 94 | 1 | 1 | 1 | 0 | 0.0223 | 0.0732 | 0.01876 | 175 | 0 | 146 | 0 | 0 | 0 | 0 | 0 | 0 | 0 | 0 | 0 | 1
147 | 94 | 95 | 1 | 1 | 1 | 0 | 0.0132 | 0.0434 | 0.0111 | 175 | 0 | 147 | 0 | 0 | 0 | 0 | 0 | 0 | 0 | 0 | 0 | 1
148 | 80 | 96 | 1 | 1 | 1 | 0 | 0.0356 | 0.182 | 0.0494 | 175 | 0 | 148 | 0 | 0 | 0 | 0 | 0 | 0 | 0 | 0 | 0 | 1
149 | 82 | 96 | 1 | 1 | 1 | 0 | 0.0162 | 0.053 | 0.0544 | 175 | 0 | 149 | 0 | 0 | 0 | 0 | 0 | 0 | 0 | 0 | 0 | 1
150 | 94 | 96 | 1 | 1 | 1 | 0 | 0.0269 | 0.0869 | 0.023 | 175 | 0 | 150 | 0 | 0 | 0 | 0 | 0 | 0 | 0 | 0 | 0 | 1
151 | 80 | 97 | 1 | 1 | 1 | 0 | 0.0183 | 0.0934 | 0.0254 | 175 | 0 | 151 | 0 | 0 | 0 | 0 | 0 | 0 | 0 | 0 | 0 | 1
152 | 80 | 98 | 1 | 1 | 1 | 0 | 0.0238 | 0.108 | 0.0286 | 175 | 0 | 152 | 0 | 0 | 0 | 0 | 0 | 0 | 0 | 0 | 0 | 1
153 | 80 | 99 | 1 | 1 | 1 | 0 | 0.0454 | 0.206 | 0.0546 | 175 | 0 | 153 | 0 | 0 | 0 | 0 | 0 | 0 | 0 | 0 | 0 | 1
154 | 92 | 100 | 1 | 1 | 1 | 0 | 0.0648 | 0.295 | 0.0472 | 175 | 0 | 154 | 0 | 0 | 0 | 0 | 0 | 0 | 0 | 0 | 0 | 1
155 | 94 | 100 | 1 | 1 | 1 | 0 | 0.0178 | 0.058 | 0.0604 | 175 | 0 | 155 | 0 | 0 | 0 | 0 | 0 | 0 | 0 | 0 | 0 | 1
156 | 95 | 96 | 1 | 1 | 1 | 0 | 0.0171 | 0.0547 | 0.01474 | 175 | 0 | 156 | 0 | 0 | 0 | 0 | 0 | 0 | 0 | 0 | 0 | 1
157 | 96 | 97 | 1 | 1 | 1 | 0 | 0.0173 | 0.0885 | 0.024 | 175 | 0 | 157 | 0 | 0 | 0 | 0 | 0 | 0 | 0 | 0 | 0 | 1
158 | 98 | 100 | 1 | 1 | 1 | 0 | 0.0397 | 0.179 | 0.0476 | 175 | 0 | 158 | 0 | 0 | 0 | 0 | 0 | 0 | 0 | 0 | 0 | 1
159 | 99 | 100 | 1 | 1 | 1 | 0 | 0.018 | 0.0813 | 0.0216 | 175 | 0 | 159 | 0 | 0 | 0 | 0 | 0 | 0 | 0 | 0 | 0 | 1
160 | 100 | 101 | 1 | 1 | 1 | 0 | 0.0277 | 0.1262 | 0.0328 | 175 | 0 | 160 | 0 | 0 | 0 | 0 | 0 | 0 | 0 | 0 | 0 | 1
161 | 92 | 102 | 1 | 1 | 1 | 0 | 0.0123 | 0.0559 | 0.01464 | 175 | 0 | 161 | 0 | 0 | 0 | 0 | 0 | 0 | 0 | 0 | 0 | 1
162 | 101 | 102 | 1 | 1 | 1 | 0 | 0.0246 | 0.112 | 0.0294 | 175 | 0 | 162 | 0 | 0 | 0 | 0 | 0 | 0 | 0 | 0 | 0 | 1
163 | 100 | 103 | 1 | 1 | 1 | 0 | 0.016 | 0.0525 | 0.0536 | 175 | 0 | 163 | 0 | 0 | 0 | 0 | 0 | 0 | 0 | 0 | 0 | 1
164 | 100 | 104 | 1 | 1 | 1 | 0 | 0.0451 | 0.204 | 0.0541 | 175 | 0 | 164 | 0 | 0 | 0 | 0 | 0 | 0 | 0 | 0 | 0 | 1
165 | 103 | 104 | 1 | 1 | 1 | 0 | 0.0466 | 0.1584 | 0.0407 | 175 | 0 | 165 | 0 | 0 | 0 | 0 | 0 | 0 | 0 | 0 | 0 | 1
166 | 103 | 105 | 1 | 1 | 1 | 0 | 0.0535 | 0.1625 | 0.0408 | 175 | 0 | 166 | 0 | 0 | 0 | 0 | 0 | 0 | 0 | 0 | 0 | 1
167 | 100 | 106 | 1 | 1 | 1 | 0 | 0.0605 | 0.229 | 0.062 | 175 | 0 | 167 | 0 | 0 | 0 | 0 | 0 | 0 | 0 | 0 | 0 | 1
168 | 104 | 105 | 1 | 1 | 1 | 0 | 0.00994 | 0.0378 | 0.00986 | 175 | 0 | 168 | 0 | 0 | 0 | 0 | 0 | 0 | 0 | 0 | 0 | 1
169 | 105 | 106 | 1 | 1 | 1 | 0 | 0.014 | 0.0547 | 0.01434 | 175 | 0 | 169 | 0 | 0 | 0 | 0 | 0 | 0 | 0 | 0 | 0 | 1
170 | 105 | 107 | 1 | 1 | 1 | 0 | 0.053 | 0.183 | 0.0472 | 175 | 0 | 170 | 0 | 0 | 0 | 0 | 0 | 0 | 0 | 0 | 0 | 1
171 | 105 | 108 | 1 | 1 | 1 | 0 | 0.0261 | 0.0703 | 0.01844 | 175 | 0 | 171 | 0 | 0 | 0 | 0 | 0 | 0 | 0 | 0 | 0 | 1
172 | 106 | 107 | 1 | 1 | 1 | 0 | 0.053 | 0.183 | 0.0472 | 175 | 0 | 172 | 0 | 0 | 0 | 0 | 0 | 0 | 0 | 0 | 0 | 1
173 | 108 | 109 | 1 | 1 | 1 | 0 | 0.0105 | 0.0288 | 0.0076 | 175 | 0 | 173 | 0 | 0 | 0 | 0 | 0 | 0 | 0 | 0 | 0 | 1
174 | 103 | 110 | 1 | 1 | 1 | 0 | 0.03906 | 0.1813 | 0.0461 | 175 | 0 | 174 | 0 | 0 | 0 | 0 | 0 | 0 | 0 | 0 | 0 | 1
175 | 109 | 110 | 1 | 1 | 1 | 0 | 0.0278 | 0.0762 | 0.0202 | 175 | 0 | 175 | 0 | 0 | 0 | 0 | 0 | 0 | 0 | 0 | 0 | 1
176 | 110 | 111 | 1 | 1 | 1 | 0 | 0.022 | 0.0755 | 0.02 | 175 | 0 | 176 | 0 | 0 | 0 | 0 | 0 | 0 | 0 | 0 | 0 | 1
177 | 110 | 112 | 1 | 1 | 1 | 0 | 0.0247 | 0.064 | 0.062 | 175 | 0 | 177 | 0 | 0 | 0 | 0 | 0 | 0 | 0 | 0 | 0 | 1
178 | 17 | 113 | 1 | 1 | 1 | 0 | 0.00913 | 0.0301 | 0.00768 | 175 | 0 | 178 | 0 | 0 | 0 | 0 | 0 | 0 | 0 | 0 | 0 | 1
179 | 32 | 113 | 1 | 1 | 1 | 0 | 0.0615 | 0.203 | 0.0518 | 175 | 0 | 179 | 0 | 0 | 0 | 0 | 0 | 0 | 0 | 0 | 0 | 1
180 | 32 | 114 | 1 | 1 | 1 | 0 | 0.0135 | 0.0612 | 0.01628 | 175 | 0 | 180 | 0 | 0 | 0 | 0 | 0 | 0 | 0 | 0 | 0 | 1
181 | 27 | 115 | 1 | 1 | 1 | 0 | 0.0164 | 0.0741 | 0.01972 | 175 | 0 | 181 | 0 | 0 | 0 | 0 | 0 | 0 | 0 | 0 | 0 | 1
182 | 114 | 115 | 1 | 1 | 1 | 0 | 0.0023 | 0.0104 | 0.00276 | 175 | 0 | 182 | 0 | 0 | 0 | 0 | 0 | 0 | 0 | 0 | 0 | 1
183 | 68 | 116 | 1 | 1 | 1 | 0 | 0.00034 | 0.00405 | 0.164 | 175 | 0 | 183 | 0 | 0 | 0 | 0 | 0 | 0 | 0 | 0 | 0 | 1
184 | 12 | 117 | 1 | 1 | 1 | 0 | 0.0329 | 0.14 | 0.0358 | 175 | 0 | 184 | 0 | 0 | 0 | 0 | 0 | 0 | 0 | 0 | 0 | 1
185 | 75 | 118 | 1 | 1 | 1 | 0 | 0.0145 | 0.0481 | 0.01198 | 175 | 0 | 185 | 0 | 0 | 0 | 0 | 0 | 0 | 0 | 0 | 0 | 1
186 | 76 | 118 | 1 | 1 | 1 | 0 | 0.0164 | 0.0544 | 0.01356 | 175 | 0 | 186 | 0 | 0 | 0 | 0 | 0 | 0 | 0 | 0 | 0 | 1

## Node_Par
NODE | NAME | AREA | ZONE | TIPE_N | V_FINAL | ANG_FINAL | LOAD_MW | LOAD_MVAR | GEN_MW | GEN_MVAR | V_BASE | V_OBJETIVE | V_MAX | V_MIN | G_SHUNT | B_SHUNT | ESTADO
1 | Riversde V2 | 1 | 1 | 2 | 0.955 | 10.67 | 0.4539 | 0.172 | 0.4 | 0 | 0 | 0.955 | 0.15 | -0.05 | 0 | 0 | 1
2 | Pokagon V2 | 1 | 1 | 1 | 0.971 | 11.22 | 0.178 | 0.074 | 0 | 0 | 0 | 0 | 0 | 0 | 0 | 0 | 1
3 | HickryCk V2 | 1 | 1 | 1 | 0.968 | 11.56 | 0.3471 | 0.1322 | 0 | 0 | 0 | 0 | 0 | 0 | 0 | 0 | 1
4 | NwCarlsl V2 | 1 | 1 | 2 | 0.998 | 15.28 | 0.267 | 0.1225 | 0.15 | 0 | 0 | 0.998 | 3 | -3 | 0 | 0 | 1
5 | Olive V2 | 1 | 1 | 1 | 1.002 | 15.73 | 0 | 0 | 0 | 0 | 0 | 0 | 0 | 0 | 0 | -0.4 | 1
6 | Kankakee V2 | 1 | 1 | 2 | 0.99 | 13 | 0.4628 | 0.195 | 0 | 0 | 0 | 0.99 | 0.5 | -0.13 | 0 | 0 | 1
7 | JacksnRd V2 | 1 | 1 | 1 | 0.989 | 12.56 | 0.1691 | 0.0769 | 0 | 0 | 0 | 0 | 0 | 0 | 0 | 0 | 1
8 | Olive V1 | 1 | 1 | 2 | 1.015 | 20.77 | 0 | 0 | 0.26 | 0 | 0 | 1.015 | 3 | -3 | 0 | 0 | 1
9 | Bequine V1 | 1 | 1 | 1 | 1.043 | 28.02 | 0 | 0 | 0 | 0 | 0 | 0 | 0 | 0 | 0 | 0 | 1
10 | Breed V1 | 1 | 1 | 2 | 1.05 | 35.61 | 0 | 0 | 0 | 0 | 0 | 1.05 | 2 | -1.47 | 0 | 0 | 1
11 | SouthBnd V2 | 1 | 1 | 1 | 0.985 | 12.72 | 0.623 | 0.2932 | 0 | 0 | 0 | 0 | 0 | 0 | 0 | 0 | 1
12 | TwinBrch V2 | 1 | 1 | 2 | 0.99 | 12.2 | 0.4183 | 0.1596 | 0.4816 | 0 | 0 | 0.99 | 1.2 | -0.35 | 0 | 0 | 1
13 | Concord V2 | 1 | 1 | 1 | 0.968 | 11.35 | 0.3026 | 0.126 | 0 | 0 | 0 | 0 | 0 | 0 | 0 | 0 | 1
14 | GoshenJt V2 | 1 | 1 | 1 | 0.984 | 11.5 | 0.1246 | 0.0564 | 0 | 0 | 0 | 0 | 0 | 0 | 0 | 0 | 1
15 | FtWayne V2 | 1 | 1 | 2 | 0.97 | 11.23 | 0.801 | 0.3005 | 0.8 | 0 | 0 | 0.97 | 0.3 | -0.1 | 0 | 0 | 1
16 | N. E. V2 | 1 | 1 | 1 | 0.984 | 11.91 | 0.2225 | 0.0926 | 0 | 0 | 0 | 0 | 0 | 0 | 0 | 0 | 1
17 | Sorenson V2 | 1 | 1 | 1 | 0.995 | 13.74 | 0.0979 | 0.0369 | 0 | 0 | 0 | 0 | 0 | 0 | 0 | 0 | 1
18 | McKinley V2 | 1 | 1 | 2 | 0.973 | 11.53 | 0.534 | 0.2457 | 0.3023 | 0 | 0 | 0.973 | 0.5 | -0.16 | 0 | 0 | 1
19 | Lincoln V2 | 1 | 1 | 2 | 0.963 | 11.05 | 0.4005 | 0.1678 | 0.3 | 0 | 0 | 0.962 | 0.24 | -0.08 | 0 | 0 | 1
20 | Adams V2 | 1 | 1 | 1 | 0.958 | 11.93 | 0.1602 | 0.055 | 0 | 0 | 0 | 0 | 0 | 0 | 0 | 0 | 1
21 | Jay V2 | 1 | 1 | 1 | 0.959 | 13.52 | 0.1246 | 0.0502 | 0 | 0 | 0 | 0 | 0 | 0 | 0 | 0 | 1
22 | Randolph V2 | 1 | 1 | 1 | 0.97 | 16.08 | 0.089 | 0.0416 | 0 | 0 | 0 | 0 | 0 | 0 | 0 | 0 | 1
23 | CollCrnr V2 | 1 | 1 | 1 | 1 | 21 | 0.0623 | 0.03 | 0 | 0 | 0 | 0 | 0 | 0 | 0 | 0 | 1
24 | Trenton V2 | 1 | 1 | 2 | 0.992 | 20.89 | 0 | 0 | 0.2 | 0 | 0 | 0.992 | 3 | -3 | 0 | 0 | 1
25 | TannrsCk V2 | 1 | 1 | 2 | 1.05 | 27.93 | 0 | 0 | 3.3 | 0 | 0 | 1.05 | 1.4 | -0.47 | 0 | 0 | 1
26 | TannrsCk V1 | 1 | 1 | 2 | 1.015 | 29.71 | 0 | 0 | 0 | 0 | 0 | 1.015 | 10 | -10 | 0 | 0 | 1
27 | Madison V2 | 1 | 1 | 2 | 0.968 | 15.35 | 0.5518 | 0.2514 | 0.5954 | 0 | 0 | 0.968 | 3 | -3 | 0 | 0 | 1
28 | Mullin V2 | 1 | 1 | 1 | 0.962 | 13.62 | 0.1513 | 0.0601 | 0 | 0 | 0 | 0 | 0 | 0 | 0 | 0 | 1
29 | Grant V2 | 1 | 1 | 1 | 0.963 | 12.63 | 0.2136 | 0.1031 | 0 | 0 | 0 | 0 | 0 | 0 | 0 | 0 | 1
30 | Sorenson V1 | 1 | 1 | 1 | 0.968 | 18.79 | 0 | 0 | 0 | 0 | 0 | 0 | 0 | 0 | 0 | 0 | 1
31 | DeerCrk V2 | 1 | 1 | 2 | 0.967 | 12.75 | 0.3827 | 0.1285 | 0.1 | 0 | 0 | 0.967 | 3 | -3 | 0 | 0 | 1
32 | Delaware V2 | 1 | 1 | 2 | 0.964 | 14.8 | 0.5251 | 0.2249 | 0.12 | 0 | 0 | 0.963 | 0.42 | -0.14 | 0 | 0 | 1
33 | Haviland V2 | 1 | 1 | 1 | 0.972 | 10.63 | 0.2047 | 0.0971 | 0 | 0 | 0 | 0 | 0 | 0 | 0 | 0 | 1
34 | Rockhill V2 | 1 | 1 | 2 | 0.986 | 11.3 | 0.5251 | 0.2374 | 0 | 0 | 0 | 0.984 | 0.24 | -0.08 | 0 | 0.14 | 1
35 | WestLima V2 | 1 | 1 | 1 | 0.981 | 10.87 | 0.2937 | 0.128 | 0 | 0 | 0 | 0 | 0 | 0 | 0 | 0 | 1
36 | Sterling V2 | 1 | 1 | 2 | 0.98 | 10.87 | 0.2759 | 0.0954 | 0.3 | 0 | 0 | 0.98 | 0.24 | -0.08 | 0 | 0 | 1
37 | EastLima V2 | 1 | 1 | 1 | 0.992 | 11.77 | 0 | 0 | 0 | 0 | 0 | 0 | 0 | 0 | 0 | -0.25 | 1
38 | EastLima V1 | 1 | 1 | 1 | 0.962 | 16.91 | 0 | 0 | 0 | 0 | 0 | 0 | 0 | 0 | 0 | 0 | 1
39 | NwLibrty V2 | 1 | 1 | 1 | 0.97 | 8.41 | 0.2403 | 0.1141 | 0 | 0 | 0 | 0 | 0 | 0 | 0 | 0 | 1
40 | West End V2 | 1 | 1 | 2 | 0.97 | 7.35 | 0.178 | 0.078 | 0 | 0 | 0 | 0.97 | 3 | -3 | 0 | 0 | 1
41 | S.Tiffin V2 | 1 | 1 | 1 | 0.967 | 6.92 | 0.3293 | 0.1484 | 0 | 0 | 0 | 0 | 0 | 0 | 0 | 0 | 1
42 | Howard V2 | 1 | 1 | 2 | 0.985 | 8.53 | 0.3293 | 0.1197 | 0.64 | 0 | 0 | 0.985 | 3 | -3 | 0 | 0 | 1
43 | S.Kenton V2 | 1 | 1 | 1 | 0.978 | 11.28 | 0.1602 | 0.0611 | 0 | 0 | 0 | 0 | 0 | 0 | 0 | 0 | 1
44 | WMVernon V2 | 1 | 1 | 1 | 0.985 | 13.82 | 0.1424 | 0.0557 | 0 | 0 | 0 | 0 | 0 | 0 | 0 | 0.1 | 1
45 | N.Newark V2 | 1 | 1 | 1 | 0.987 | 15.67 | 0.4717 | 0.1931 | 0 | 0 | 0 | 0 | 0 | 0 | 0 | 0.1 | 1
46 | W.Lancst V2 | 1 | 1 | 2 | 1.005 | 18.49 | 0.2492 | 0.0914 | 0.3 | 0 | 0 | 1.005 | 1 | -1 | 0 | 0.1 | 1
47 | Crooksvl V2 | 1 | 1 | 1 | 1.017 | 20.73 | 0.3026 | 0.125 | 0 | 0 | 0 | 0 | 0 | 0 | 0 | 0 | 1
48 | Zanesvll V2 | 1 | 1 | 1 | 1.021 | 19.93 | 0.178 | 0.0663 | 0 | 0 | 0 | 0 | 0 | 0 | 0 | 0.15 | 1
49 | Philo V2 | 1 | 1 | 2 | 1.025 | 20.94 | 0.7743 | 0.3459 | 3.05 | 0 | 0 | 1.025 | 2.1 | -0.85 | 0 | 0 | 1
50 | WCambrdg V2 | 1 | 1 | 1 | 1.001 | 18.9 | 0.1513 | 0.0527 | 0 | 0 | 0 | 0 | 0 | 0 | 0 | 0 | 1
51 | Newcmrst V2 | 1 | 1 | 1 | 0.967 | 16.28 | 0.1513 | 0.0725 | 0 | 0 | 0 | 0 | 0 | 0 | 0 | 0 | 1
52 | SCoshoct V2 | 1 | 1 | 1 | 0.957 | 15.32 | 0.1602 | 0.0773 | 0 | 0 | 0 | 0 | 0 | 0 | 0 | 0 | 1
53 | Wooster V2 | 1 | 1 | 1 | 0.946 | 14.35 | 0.2047 | 0.0796 | 0 | 0 | 0 | 0 | 0 | 0 | 0 | 0 | 1
54 | Torrey V2 | 1 | 1 | 2 | 0.955 | 15.26 | 1.0057 | 0.4105 | 0.11 | 0 | 0 | 0.955 | 3 | -3 | 0 | 0 | 1
55 | Wagenhls V2 | 1 | 1 | 2 | 0.952 | 14.97 | 0.5607 | 0.2407 | 0.9 | 0 | 0 | 0.952 | 0.23 | -0.08 | 0 | 0 | 1
56 | Sunnysde V2 | 1 | 1 | 2 | 0.954 | 15.16 | 0.7476 | 0.3371 | 0.35 | 0 | 0 | 0.954 | 0.15 | -0.08 | 0 | 0 | 1
57 | WNwPhil1 V2 | 1 | 1 | 1 | 0.971 | 16.36 | 0.1068 | 0.0453 | 0 | 0 | 0 | 0 | 0 | 0 | 0 | 0 | 1
58 | WNwPhil2 V2 | 1 | 1 | 1 | 0.959 | 15.51 | 0.1068 | 0.0418 | 0 | 0 | 0 | 0 | 0 | 0 | 0 | 0 | 1
59 | Tidd V2 | 1 | 1 | 2 | 0.985 | 19.37 | 2.4653 | 1.1167 | 0.56 | 0 | 0 | 0.985 | 1.8 | -0.6 | 0 | 0 | 1
60 | SWKammer V2 | 1 | 1 | 1 | 0.993 | 23.15 | 0.6942 | 0.3268 | 0 | 0 | 0 | 0 | 0 | 0 | 0 | 0 | 1
61 | W.Kammer V2 | 1 | 1 | 2 | 0.995 | 24.04 | 0 | 0 | 0.5587 | 0 | 0 | 0.995 | 3 | -1 | 0 | 0 | 1
62 | Natrium V2 | 1 | 1 | 2 | 0.998 | 23.43 | 0.6853 | 0.242 | 0.36 | 0 | 0 | 0.998 | 0.2 | -0.2 | 0 | 0 | 1
63 | Tidd V1 | 1 | 1 | 1 | 0.969 | 22.75 | 0 | 0 | 0 | 0 | 0 | 0 | 0 | 0 | 0 | 0 | 1
64 | Kammer V1 | 1 | 1 | 1 | 0.984 | 24.52 | 0 | 0 | 0 | 0 | 0 | 0 | 0 | 0 | 0 | 0 | 1
65 | Muskngum V1 | 1 | 1 | 2 | 1.005 | 27.65 | 0 | 0 | 0.8915 | 0 | 0 | 1.005 | 2 | -0.67 | 0 | 0 | 1
66 | Muskngum V2 | 1 | 1 | 2 | 1.05 | 27.48 | 0.3471 | 0.1315 | 5.9 | 0 | 0 | 1.05 | 2 | -0.67 | 0 | 0 | 1
67 | Summerfl V2 | 1 | 1 | 1 | 1.02 | 24.84 | 0.2492 | 0.095 | 0 | 0 | 0 | 0 | 0 | 0 | 0 | 0 | 1
68 | Sporn V1 | 1 | 1 | 1 | 1.003 | 27.55 | 0 | 0 | 0 | 0 | 0 | 0 | 0 | 0 | 0 | 0 | 1
69 | Sporn V2 | 1 | 1 | 3 | 1.035 | 0 | 0 | 0 | 0 | 0 | 0 | 1.035 | 3 | -3 | 0 | 0 | 1
70 | Portsmth V2 | 1 | 1 | 2 | 0.984 | 22.58 | 0.5874 | 0.2397 | 0 | 0 | 0 | 0.984 | 0.32 | -0.1 | 0 | 0 | 1
71 | NPortsmt V2 | 1 | 1 | 1 | 0.987 | 22.15 | 0 | 0 | 0 | 0 | 0 | 0 | 0 | 0 | 0 | 0 | 1
72 | Hillsbro V2 | 1 | 1 | 2 | 0.98 | 20.98 | 0 | 0 | 0 | 0 | 0 | 0.98 | 1 | -1 | 0 | 0 | 1
73 | Sargents V2 | 1 | 1 | 2 | 0.991 | 21.94 | 0 | 0 | 0.1 | 0 | 0 | 0.991 | 1 | -1 | 0 | 0 | 1
74 | Bellefnt V2 | 1 | 1 | 2 | 0.958 | 21.64 | 0.6052 | 0.273 | 0.15 | 0 | 0 | 0.958 | 0.09 | -0.06 | 0 | 0.12 | 1
75 | SthPoint V2 | 1 | 1 | 1 | 0.967 | 22.91 | 0.4183 | 0.1852 | 0 | 0 | 0 | 0 | 0 | 0 | 0 | 0 | 1
76 | Darrah V2 | 1 | 1 | 2 | 0.943 | 21.77 | 0.6052 | 0.249 | 0 | 0 | 0 | 0.943 | 0.23 | -0.08 | 0 | 0 | 1
77 | Turner V2 | 1 | 1 | 2 | 1.006 | 26.72 | 0.5429 | 0.1885 | 0 | 0 | 0 | 1.006 | 0.7 | -0.2 | 0 | 0 | 1
78 | Chemical V2 | 1 | 1 | 1 | 1.003 | 26.42 | 0.6319 | 0.2178 | 0 | 0 | 0 | 0 | 0 | 0 | 0 | 0 | 1
79 | CapitlHl V2 | 1 | 1 | 1 | 1.009 | 26.72 | 0.3471 | 0.1631 | 0 | 0 | 0 | 0 | 0 | 0 | 0 | 0.2 | 1
80 | CabinCrk V2 | 1 | 1 | 2 | 1.04 | 28.96 | 1.157 | 0.4731 | 2.69 | 0 | 0 | 1.04 | 2.8 | -1.65 | 0 | 0 | 1
81 | Kanawha V1 | 1 | 1 | 1 | 0.997 | 28.1 | 0 | 0 | 0 | 0 | 0 | 0 | 0 | 0 | 0 | 0 | 1
82 | Logan V2 | 1 | 1 | 1 | 0.989 | 27.24 | 0.4806 | 0.2113 | 0 | 0 | 0 | 0 | 0 | 0 | 0 | 0.2 | 1
83 | Sprigg V2 | 1 | 1 | 1 | 0.985 | 28.42 | 0.178 | 0.0671 | 0 | 0 | 0 | 0 | 0 | 0 | 0 | 0.1 | 1
84 | BetsyLne V2 | 1 | 1 | 1 | 0.98 | 30.95 | 0.0979 | 0.0365 | 0 | 0 | 0 | 0 | 0 | 0 | 0 | 0 | 1
85 | BeaverCk V2 | 1 | 1 | 2 | 0.985 | 32.51 | 0.2136 | 0.0993 | 0 | 0 | 0 | 0.985 | 0.23 | -0.08 | 0 | 0 | 1
86 | Hazard V2 | 1 | 1 | 1 | 0.987 | 31.14 | 0.1869 | 0.0842 | 0 | 0 | 0 | 0 | 0 | 0 | 0 | 0 | 1
87 | Pinevlle V3 | 1 | 1 | 2 | 1.015 | 31.4 | 0 | 0 | 0.05 | 0 | 0 | 1.015 | 10 | -1 | 0 | 0 | 1
88 | Fremont V2 | 1 | 1 | 1 | 0.987 | 35.64 | 0.4272 | 0.1822 | 0 | 0 | 0 | 0 | 0 | 0 | 0 | 0 | 1
89 | ClinchRv V2 | 1 | 1 | 2 | 1.005 | 39.69 | 0 | 0 | 2.4 | 0 | 0 | 1.005 | 3 | -2.1 | 0 | 0 | 1
90 | Holston V2 | 1 | 1 | 2 | 0.985 | 33.29 | 0.6942 | 0.2289 | 0 | 0 | 0 | 0.985 | 3 | -3 | 0 | 0 | 1
91 | HolstonT V2 | 1 | 1 | 2 | 0.98 | 33.31 | 0 | 0 | 0 | 0 | 0 | 0.98 | 1 | -1 | 0 | 0 | 1
92 | Saltvlle V2 | 1 | 1 | 2 | 0.993 | 33.8 | 0.5785 | 0.2229 | 0.45 | 0 | 0 | 0.99 | 0.09 | -0.03 | 0 | 0 | 1
93 | Tazewell V2 | 1 | 1 | 1 | 0.987 | 30.79 | 0.1068 | 0.038 | 0 | 0 | 0 | 0 | 0 | 0 | 0 | 0 | 1
94 | Switchbk V2 | 1 | 1 | 1 | 0.991 | 28.64 | 0.267 | 0.1007 | 0 | 0 | 0 | 0 | 0 | 0 | 0 | 0 | 1
95 | Caldwell V2 | 1 | 1 | 1 | 0.981 | 27.67 | 0.3738 | 0.1255 | 0 | 0 | 0 | 0 | 0 | 0 | 0 | 0 | 1
96 | Baileysv V2 | 1 | 1 | 1 | 0.993 | 27.51 | 0.3382 | 0.1114 | 0 | 0 | 0 | 0 | 0 | 0 | 0 | 0 | 1
97 | Sundial V2 | 1 | 1 | 1 | 1.011 | 27.88 | 0.1335 | 0.0448 | 0 | 0 | 0 | 0 | 0 | 0 | 0 | 0 | 1
98 | Bradley V2 | 1 | 1 | 1 | 1.024 | 27.4 | 0.3026 | 0.1105 | 0 | 0 | 0 | 0 | 0 | 0 | 0 | 0 | 1
99 | Hinton V2 | 1 | 1 | 2 | 1.01 | 27.04 | 0 | 0 | 0 | 0 | 0 | 1.01 | 1 | -1 | 0 | 0 | 1
100 | Glen Lyn V2 | 1 | 1 | 2 | 1.017 | 28.03 | 0.3293 | 0.116 | 3.5615 | 0 | 0 | 1.017 | 1.55 | -0.5 | 0 | 0 | 1
101 | Wythe V2 | 1 | 1 | 1 | 0.993 | 29.61 | 0.1958 | 0.0766 | 0 | 0 | 0 | 0 | 0 | 0 | 0 | 0 | 1
102 | Smythe V2 | 1 | 1 | 1 | 0.991 | 32.3 | 0.0445 | 0.016 | 0 | 0 | 0 | 0 | 0 | 0 | 0 | 0 | 1
103 | Claytor V2 | 1 | 1 | 2 | 1.001 | 24.44 | 0.2047 | 0.0928 | 0.6 | 0 | 0 | 1.01 | 0.4 | -0.15 | 0 | 0 | 1
104 | Hancock V2 | 1 | 1 | 2 | 0.971 | 21.69 | 0.3382 | 0.122 | 0.45 | 0 | 0 | 0.971 | 0.23 | -0.08 | 0 | 0 | 1
105 | Roanoke V2 | 1 | 1 | 2 | 0.965 | 20.57 | 0.2759 | 0.1256 | 0 | 0 | 0 | 0.965 | 0.23 | -0.08 | 0 | 0.2 | 1
106 | Cloverdl V2 | 1 | 1 | 1 | 0.962 | 20.32 | 0.3827 | 0.173 | 0 | 0 | 0 | 0 | 0 | 0 | 0 | 0 | 1
107 | Reusens V2 | 1 | 1 | 2 | 0.952 | 17.53 | 0.2492 | 0.1101 | 0 | 0 | 0 | 0.952 | 2 | -2 | 0 | 0.06 | 1
108 | Blaine V2 | 1 | 1 | 1 | 0.967 | 19.38 | 0.0178 | 0.0068 | 0 | 0 | 0 | 0 | 0 | 0 | 0 | 0 | 1
109 | Franklin V2 | 1 | 1 | 1 | 0.967 | 18.93 | 0.0712 | 0.0299 | 0 | 0 | 0 | 0 | 0 | 0 | 0 | 0 | 1
110 | Fieldale V2 | 1 | 1 | 2 | 0.973 | 18.09 | 0.3471 | 0.1522 | 0 | 0 | 0 | 0.973 | 0.23 | -0.08 | 0 | 0.06 | 1
111 | DanRiver V2 | 1 | 1 | 2 | 0.98 | 19.74 | 0 | 0 | 0.07 | 0 | 0 | 0.98 | 10 | -1 | 0 | 0 | 1
112 | Danville V2 | 1 | 1 | 2 | 0.975 | 14.99 | 0.2225 | 0.1043 | 0 | 0 | 0 | 0.975 | 10 | -1 | 0 | 0 | 1
113 | Deer Crk V2 | 1 | 1 | 2 | 0.993 | 13.74 | 0 | 0 | 0.1 | 0 | 0 | 0.993 | 2 | -1 | 0 | 0 | 1
114 | WMedford V2 | 1 | 1 | 1 | 0.96 | 14.46 | 0.0712 | 0.03 | 0 | 0 | 0 | 0 | 0 | 0 | 0 | 0 | 1
115 | Medford V2 | 1 | 1 | 1 | 0.96 | 14.46 | 0.1958 | 0.086 | 0 | 0 | 0 | 0 | 0 | 0 | 0 | 0 | 1
116 | KygerCrk V2 | 1 | 1 | 2 | 1.005 | 27.12 | 0 | 0 | 1.7505 | 0 | 0 | 1.005 | 10 | -10 | 0 | 0 | 1
117 | Corey V2 | 1 | 1 | 1 | 0.974 | 10.67 | 0.178 | 0.0616 | 0 | 0 | 0 | 0 | 0 | 0 | 0 | 0 | 1
118 | WHuntngd V2 | 1 | 1 | 1 | 0.949 | 21.92 | 0.2937 | 0.13 | 0 | 0 | 0 | 0 | 0 | 0 | 0 | 0 | 1

## PTDF_Factor
BRANCH | NODE | PTDF
1 | 2 | -0.64134
1 | 3 | -0.15222
1 | 4 | -0.36317
1 | 5 | -0.35909
1 | 6 | -0.38941
1 | 7 | -0.40109
1 | 8 | -0.36611
1 | 9 | -0.36611
1 | 10 | -0.36611
1 | 11 | -0.39836
1 | 12 | -0.42018
1 | 13 | -0.39643
1 | 14 | -0.41215
1 | 15 | -0.38998
1 | 16 | -0.40962
1 | 17 | -0.38681
1 | 18 | -0.38755
1 | 19 | -0.38827
1 | 20 | -0.38714
1 | 21 | -0.38631
1 | 22 | -0.38536
1 | 23 | -0.38382
1 | 24 | -0.38366
1 | 25 | -0.38265
1 | 26 | -0.38172
1 | 27 | -0.3844
1 | 28 | -0.38476
1 | 29 | -0.38515
1 | 30 | -0.37955
1 | 31 | -0.38529
1 | 32 | -0.38473
1 | 33 | -0.38694
1 | 34 | -0.38361
1 | 35 | -0.38355
1 | 36 | -0.38357
1 | 37 | -0.38347
1 | 38 | -0.38206
1 | 39 | -0.38337
1 | 40 | -0.38331
1 | 41 | -0.38327
1 | 42 | -0.38314
1 | 43 | -0.3834
1 | 44 | -0.38309
1 | 45 | -0.38297
1 | 46 | -0.38289
1 | 47 | -0.38285
1 | 48 | -0.38285
1 | 49 | -0.38284
1 | 50 | -0.38283
1 | 51 | -0.38281
1 | 52 | -0.38281
1 | 53 | -0.38279
1 | 54 | -0.38278
1 | 55 | -0.38278
1 | 56 | -0.38278
1 | 57 | -0.3828
1 | 58 | -0.3828
1 | 59 | -0.38274
1 | 60 | -0.38272
1 | 61 | -0.38272
1 | 62 | -0.38272
1 | 63 | -0.38272
1 | 64 | -0.38271
1 | 65 | -0.38268
1 | 66 | -0.38274
1 | 67 | -0.38273
1 | 68 | -0.38273
1 | 69 | -0.38281
1 | 70 | -0.38302
1 | 71 | -0.38307
1 | 72 | -0.38335
1 | 73 | -0.38307
1 | 74 | -0.38293
1 | 75 | -0.3829
1 | 76 | -0.38286
1 | 77 | -0.3828
1 | 78 | -0.3828
1 | 79 | -0.38279
1 | 80 | -0.38278
1 | 81 | -0.38275
1 | 82 | -0.38279
1 | 83 | -0.38279
1 | 84 | -0.38279
1 | 85 | -0.38279
1 | 86 | -0.38279
1 | 87 | -0.38279
1 | 88 | -0.38279
1 | 89 | -0.38279
1 | 90 | -0.38279
1 | 91 | -0.38279
1 | 92 | -0.38279
1 | 93 | -0.38279
1 | 94 | -0.38279
1 | 95 | -0.38279
1 | 96 | -0.38279
1 | 97 | -0.38278
1 | 98 | -0.38278
1 | 99 | -0.38278
1 | 100 | -0.38279
1 | 101 | -0.38279
1 | 102 | -0.38279
1 | 103 | -0.38279
1 | 104 | -0.38279
1 | 105 | -0.38279
1 | 106 | -0.38279
1 | 107 | -0.38279
1 | 108 | -0.38279
1 | 109 | -0.38279
1 | 110 | -0.38279
1 | 111 | -0.38279
1 | 112 | -0.38279
1 | 113 | -0.38654
1 | 114 | -0.38459
1 | 115 | -0.38457
1 | 116 | -0.38273
1 | 117 | -0.42018
1 | 118 | -0.38288
2 | 2 | -0.35866
2 | 3 | -0.84778
2 | 4 | -0.63683
2 | 5 | -0.64091
2 | 6 | -0.61059
2 | 7 | -0.59891
2 | 8 | -0.63389
2 | 9 | -0.63389
2 | 10 | -0.63389
2 | 11 | -0.60164
2 | 12 | -0.57982
2 | 13 | -0.60357
2 | 14 | -0.58785
2 | 15 | -0.61002
2 | 16 | -0.59038
2 | 17 | -0.61319
2 | 18 | -0.61245
2 | 19 | -0.61173
2 | 20 | -0.61286
2 | 21 | -0.61369
2 | 22 | -0.61464
2 | 23 | -0.61618
2 | 24 | -0.61634
2 | 25 | -0.61735
2 | 26 | -0.61828
2 | 27 | -0.6156
2 | 28 | -0.61524
2 | 29 | -0.61485
2 | 30 | -0.62045
2 | 31 | -0.61471
2 | 32 | -0.61527
2 | 33 | -0.61306
2 | 34 | -0.61638
2 | 35 | -0.61645
2 | 36 | -0.61643
2 | 37 | -0.61653
2 | 38 | -0.61794
2 | 39 | -0.61663
2 | 40 | -0.61669
2 | 41 | -0.61674
2 | 42 | -0.61686
2 | 43 | -0.6166
2 | 44 | -0.61691
2 | 45 | -0.61703
2 | 46 | -0.61711
2 | 47 | -0.61715
2 | 48 | -0.61715
2 | 49 | -0.61716
2 | 50 | -0.61717
2 | 51 | -0.61719
2 | 52 | -0.6172
2 | 53 | -0.61721
2 | 54 | -0.61721
2 | 55 | -0.61722
2 | 56 | -0.61722
2 | 57 | -0.6172
2 | 58 | -0.6172
2 | 59 | -0.61726
2 | 60 | -0.61728
2 | 61 | -0.61728
2 | 62 | -0.61728
2 | 63 | -0.61728
2 | 64 | -0.6173
2 | 65 | -0.61732
2 | 66 | -0.61726
2 | 67 | -0.61727
2 | 68 | -0.61727
2 | 69 | -0.61719
2 | 70 | -0.61698
2 | 71 | -0.61693
2 | 72 | -0.61665
2 | 73 | -0.61693
2 | 74 | -0.61708
2 | 75 | -0.6171
2 | 76 | -0.61714
2 | 77 | -0.6172
2 | 78 | -0.6172
2 | 79 | -0.61721
2 | 80 | -0.61722
2 | 81 | -0.61725
2 | 82 | -0.61721
2 | 83 | -0.61721
2 | 84 | -0.61721
2 | 85 | -0.61721
2 | 86 | -0.61721
2 | 87 | -0.61721
2 | 88 | -0.61721
2 | 89 | -0.61721
2 | 90 | -0.61721
2 | 91 | -0.61721
2 | 92 | -0.61721
2 | 93 | -0.61721
2 | 94 | -0.61721
2 | 95 | -0.61721
2 | 96 | -0.61721
2 | 97 | -0.61721
2 | 98 | -0.61722
2 | 99 | -0.61721
2 | 100 | -0.61721
2 | 101 | -0.61721
2 | 102 | -0.61721
2 | 103 | -0.61721
2 | 104 | -0.61721
2 | 105 | -0.61721
2 | 106 | -0.61721
2 | 107 | -0.61721
2 | 108 | -0.61721
2 | 109 | -0.61721
2 | 110 | -0.61721
2 | 111 | -0.61721
2 | 112 | -0.61721
2 | 113 | -0.61346
2 | 114 | -0.61541
2 | 115 | -0.61543
2 | 116 | -0.61727
2 | 117 | -0.57982
2 | 118 | -0.61712
3 | 2 | 0.051091
3 | 3 | -0.021684
3 | 4 | 0.78077
3 | 5 | -0.14731
3 | 6 | -0.033201
3 | 7 | 0.010751
3 | 8 | -0.11523
3 | 9 | -0.11523
3 | 10 | -0.11523
3 | 11 | 0.16072
3 | 12 | 0.082595
3 | 13 | 0.12342
3 | 14 | 0.06028
3 | 15 | -0.001267
3 | 16 | 0.049738
3 | 17 | -0.021214
3 | 18 | -0.016007
3 | 19 | -0.010924
3 | 20 | -0.016774
3 | 21 | -0.021019
3 | 22 | -0.025869
3 | 23 | -0.033819
3 | 24 | -0.034448
3 | 25 | -0.039373
3 | 26 | -0.043671
3 | 27 | -0.031586
3 | 28 | -0.030047
3 | 29 | -0.02835
3 | 30 | -0.05375
3 | 31 | -0.027755
3 | 32 | -0.030104
3 | 33 | -0.016727
3 | 34 | -0.03365
3 | 35 | -0.033959
3 | 36 | -0.033873
3 | 37 | -0.034374
3 | 38 | -0.041381
3 | 39 | -0.034895
3 | 40 | -0.035193
3 | 41 | -0.035431
3 | 42 | -0.03609
3 | 43 | -0.034765
3 | 44 | -0.036393
3 | 45 | -0.036991
3 | 46 | -0.037393
3 | 47 | -0.037623
3 | 48 | -0.037613
3 | 49 | -0.037672
3 | 50 | -0.037743
3 | 51 | -0.037828
3 | 52 | -0.037849
3 | 53 | -0.037907
3 | 54 | -0.037951
3 | 55 | -0.037971
3 | 56 | -0.03796
3 | 57 | -0.037869
3 | 58 | -0.037884
3 | 59 | -0.038194
3 | 60 | -0.038281
3 | 61 | -0.038293
3 | 62 | -0.038267
3 | 63 | -0.038296
3 | 64 | -0.038351
3 | 65 | -0.0385
3 | 66 | -0.038163
3 | 67 | -0.038211
3 | 68 | -0.038268
3 | 69 | -0.037905
3 | 70 | -0.037079
3 | 71 | -0.036852
3 | 72 | -0.035701
3 | 73 | -0.036852
3 | 74 | -0.037452
3 | 75 | -0.037567
3 | 76 | -0.037726
3 | 77 | -0.037957
3 | 78 | -0.037968
3 | 79 | -0.037988
3 | 80 | -0.038047
3 | 81 | -0.038187
3 | 82 | -0.037997
3 | 83 | -0.038
3 | 84 | -0.038005
3 | 85 | -0.038008
3 | 86 | -0.038008
3 | 87 | -0.038008
3 | 88 | -0.038012
3 | 89 | -0.038015
3 | 90 | -0.038016
3 | 91 | -0.038017
3 | 92 | -0.038018
3 | 93 | -0.038019
3 | 94 | -0.038021
3 | 95 | -0.038019
3 | 96 | -0.038018
3 | 97 | -0.038032
3 | 98 | -0.038039
3 | 99 | -0.038032
3 | 100 | -0.038026
3 | 101 | -0.038023
3 | 102 | -0.03802
3 | 103 | -0.038026
3 | 104 | -0.038026
3 | 105 | -0.038026
3 | 106 | -0.038026
3 | 107 | -0.038026
3 | 108 | -0.038026
3 | 109 | -0.038026
3 | 110 | -0.038026
3 | 111 | -0.038026
3 | 112 | -0.038026
3 | 113 | -0.022362
3 | 114 | -0.030727
3 | 115 | -0.030832
3 | 116 | -0.038268
3 | 117 | 0.082595
3 | 118 | -0.037642
4 | 2 | -0.19135
4 | 3 | 0.081215
4 | 4 | -0.43901
4 | 5 | -0.44829
4 | 6 | -0.37933
4 | 7 | -0.35276
4 | 8 | -0.43234
4 | 9 | -0.43234
4 | 10 | -0.43234
4 | 11 | -0.35898
4 | 12 | -0.30934
4 | 13 | -0.36337
4 | 14 | -0.32762
4 | 15 | -0.37805
4 | 16 | -0.33337
4 | 17 | -0.38524
4 | 18 | -0.38356
4 | 19 | -0.38192
4 | 20 | -0.38451
4 | 21 | -0.38639
4 | 22 | -0.38854
4 | 23 | -0.39206
4 | 24 | -0.39241
4 | 25 | -0.3947
4 | 26 | -0.39681
4 | 27 | -0.39072
4 | 28 | -0.38992
4 | 29 | -0.38903
4 | 30 | -0.40176
4 | 31 | -0.38871
4 | 32 | -0.38998
4 | 33 | -0.38496
4 | 34 | -0.39252
4 | 35 | -0.39266
4 | 36 | -0.39262
4 | 37 | -0.39286
4 | 38 | -0.39606
4 | 39 | -0.39308
4 | 40 | -0.39321
4 | 41 | -0.39331
4 | 42 | -0.3936
4 | 43 | -0.393
4 | 44 | -0.39372
4 | 45 | -0.39398
4 | 46 | -0.39415
4 | 47 | -0.39425
4 | 48 | -0.39425
4 | 49 | -0.39428
4 | 50 | -0.39431
4 | 51 | -0.39435
4 | 52 | -0.39436
4 | 53 | -0.39438
4 | 54 | -0.3944
4 | 55 | -0.39441
4 | 56 | -0.39441
4 | 57 | -0.39437
4 | 58 | -0.39437
4 | 59 | -0.39451
4 | 60 | -0.39455
4 | 61 | -0.39456
4 | 62 | -0.39455
4 | 63 | -0.39456
4 | 64 | -0.39458
4 | 65 | -0.39465
4 | 66 | -0.3945
4 | 67 | -0.39452
4 | 68 | -0.39453
4 | 69 | -0.39434
4 | 70 | -0.39388
4 | 71 | -0.39375
4 | 72 | -0.39311
4 | 73 | -0.39375
4 | 74 | -0.39409
4 | 75 | -0.39415
4 | 76 | -0.39424
4 | 77 | -0.39436
4 | 78 | -0.39437
4 | 79 | -0.39438
4 | 80 | -0.39441
4 | 81 | -0.39449
4 | 82 | -0.39438
4 | 83 | -0.39439
4 | 84 | -0.39439
4 | 85 | -0.39439
4 | 86 | -0.39439
4 | 87 | -0.39439
4 | 88 | -0.39439
4 | 89 | -0.39439
4 | 90 | -0.39439
4 | 91 | -0.39439
4 | 92 | -0.3944
4 | 93 | -0.3944
4 | 94 | -0.3944
4 | 95 | -0.3944
4 | 96 | -0.3944
4 | 97 | -0.3944
4 | 98 | -0.39441
4 | 99 | -0.3944
4 | 100 | -0.3944
4 | 101 | -0.3944
4 | 102 | -0.3944
4 | 103 | -0.3944
4 | 104 | -0.3944
4 | 105 | -0.3944
4 | 106 | -0.3944
4 | 107 | -0.3944
4 | 108 | -0.3944
4 | 109 | -0.3944
4 | 110 | -0.3944
4 | 111 | -0.3944
4 | 112 | -0.3944
4 | 113 | -0.38585
4 | 114 | -0.39029
4 | 115 | -0.39034
4 | 116 | -0.39453
4 | 117 | -0.30934
4 | 118 | -0.39419
5 | 2 | -0.056096
5 | 3 | 0.023808
5 | 4 | 0.14487
5 | 5 | 0.16174
5 | 6 | -0.46722
5 | 7 | -0.3243
5 | 8 | 0.13275
5 | 9 | 0.13275
5 | 10 | 0.13275
5 | 11 | -0.000505
5 | 12 | -0.090685
5 | 13 | 0.007467
5 | 14 | -0.057475
5 | 15 | 0.034123
5 | 16 | -0.047044
5 | 17 | 0.047197
5 | 18 | 0.044143
5 | 19 | 0.041161
5 | 20 | 0.045867
5 | 21 | 0.049282
5 | 22 | 0.053184
5 | 23 | 0.05958
5 | 24 | 0.060217
5 | 25 | 0.064388
5 | 26 | 0.06822
5 | 27 | 0.05715
5 | 28 | 0.055686
5 | 29 | 0.054072
5 | 30 | 0.077207
5 | 31 | 0.053505
5 | 32 | 0.055794
5 | 33 | 0.046686
5 | 34 | 0.06041
5 | 35 | 0.060673
5 | 36 | 0.060601
5 | 37 | 0.061027
5 | 38 | 0.066846
5 | 39 | 0.061435
5 | 40 | 0.061669
5 | 41 | 0.061855
5 | 42 | 0.062373
5 | 43 | 0.061297
5 | 44 | 0.062592
5 | 45 | 0.063067
5 | 46 | 0.063385
5 | 47 | 0.063562
5 | 48 | 0.063565
5 | 49 | 0.063613
5 | 50 | 0.063671
5 | 51 | 0.06374
5 | 52 | 0.063758
5 | 53 | 0.063805
5 | 54 | 0.063841
5 | 55 | 0.063857
5 | 56 | 0.063848
5 | 57 | 0.063774
5 | 58 | 0.063786
5 | 59 | 0.06404
5 | 60 | 0.064111
5 | 61 | 0.064121
5 | 62 | 0.064099
5 | 63 | 0.064123
5 | 64 | 0.064168
5 | 65 | 0.064291
5 | 66 | 0.064015
5 | 67 | 0.064054
5 | 68 | 0.064068
5 | 69 | 0.063724
5 | 70 | 0.062884
5 | 71 | 0.062654
5 | 72 | 0.061487
5 | 73 | 0.062654
5 | 74 | 0.063261
5 | 75 | 0.063377
5 | 76 | 0.063536
5 | 77 | 0.063766
5 | 78 | 0.063776
5 | 79 | 0.063796
5 | 80 | 0.063854
5 | 81 | 0.063989
5 | 82 | 0.063805
5 | 83 | 0.063808
5 | 84 | 0.063813
5 | 85 | 0.063815
5 | 86 | 0.063815
5 | 87 | 0.063815
5 | 88 | 0.06382
5 | 89 | 0.063822
5 | 90 | 0.063823
5 | 91 | 0.063824
5 | 92 | 0.063825
5 | 93 | 0.063827
5 | 94 | 0.063828
5 | 95 | 0.063827
5 | 96 | 0.063825
5 | 97 | 0.063839
5 | 98 | 0.063846
5 | 99 | 0.063839
5 | 100 | 0.063833
5 | 101 | 0.06383
5 | 102 | 0.063827
5 | 103 | 0.063833
5 | 104 | 0.063833
5 | 105 | 0.063833
5 | 106 | 0.063833
5 | 107 | 0.063833
5 | 108 | 0.063833
5 | 109 | 0.063833
5 | 110 | 0.063833
5 | 111 | 0.063833
5 | 112 | 0.063833
5 | 113 | 0.048307
5 | 114 | 0.056364
5 | 115 | 0.05646
5 | 116 | 0.064068
5 | 117 | -0.090685
5 | 118 | 0.063451
6 | 2 | -0.056096
6 | 3 | 0.023808
6 | 4 | 0.14487
6 | 5 | 0.16174
6 | 6 | 0.53278
6 | 7 | -0.3243
6 | 8 | 0.13275
6 | 9 | 0.13275
6 | 10 | 0.13275
6 | 11 | -0.000505
6 | 12 | -0.090685
6 | 13 | 0.007467
6 | 14 | -0.057475
6 | 15 | 0.034123
6 | 16 | -0.047044
6 | 17 | 0.047197
6 | 18 | 0.044143
6 | 19 | 0.041161
6 | 20 | 0.045867
6 | 21 | 0.049282
6 | 22 | 0.053184
6 | 23 | 0.05958
6 | 24 | 0.060217
6 | 25 | 0.064388
6 | 26 | 0.06822
6 | 27 | 0.05715
6 | 28 | 0.055686
6 | 29 | 0.054072
6 | 30 | 0.077207
6 | 31 | 0.053505
6 | 32 | 0.055794
6 | 33 | 0.046686
6 | 34 | 0.06041
6 | 35 | 0.060673
6 | 36 | 0.060601
6 | 37 | 0.061027
6 | 38 | 0.066846
6 | 39 | 0.061435
6 | 40 | 0.061669
6 | 41 | 0.061855
6 | 42 | 0.062373
6 | 43 | 0.061297
6 | 44 | 0.062592
6 | 45 | 0.063067
6 | 46 | 0.063385
6 | 47 | 0.063562
6 | 48 | 0.063565
6 | 49 | 0.063613
6 | 50 | 0.063671
6 | 51 | 0.06374
6 | 52 | 0.063758
6 | 53 | 0.063805
6 | 54 | 0.063841
6 | 55 | 0.063857
6 | 56 | 0.063848
6 | 57 | 0.063774
6 | 58 | 0.063786
6 | 59 | 0.06404
6 | 60 | 0.064111
6 | 61 | 0.064121
6 | 62 | 0.064099
6 | 63 | 0.064123
6 | 64 | 0.064168
6 | 65 | 0.064291
6 | 66 | 0.064015
6 | 67 | 0.064054
6 | 68 | 0.064068
6 | 69 | 0.063724
6 | 70 | 0.062884
6 | 71 | 0.062654
6 | 72 | 0.061487
6 | 73 | 0.062654
6 | 74 | 0.063261
6 | 75 | 0.063377
6 | 76 | 0.063536
6 | 77 | 0.063766
6 | 78 | 0.063776
6 | 79 | 0.063796
6 | 80 | 0.063854
6 | 81 | 0.063989
6 | 82 | 0.063805
6 | 83 | 0.063808
6 | 84 | 0.063813
6 | 85 | 0.063815
6 | 86 | 0.063815
6 | 87 | 0.063815
6 | 88 | 0.06382
6 | 89 | 0.063822
6 | 90 | 0.063823
6 | 91 | 0.063824
6 | 92 | 0.063825
6 | 93 | 0.063827
6 | 94 | 0.063828
6 | 95 | 0.063827
6 | 96 | 0.063825
6 | 97 | 0.063839
6 | 98 | 0.063846
6 | 99 | 0.063839
6 | 100 | 0.063833
6 | 101 | 0.06383
6 | 102 | 0.063827
6 | 103 | 0.063833
6 | 104 | 0.063833
6 | 105 | 0.063833
6 | 106 | 0.063833
6 | 107 | 0.063833
6 | 108 | 0.063833
6 | 109 | 0.063833
6 | 110 | 0.063833
6 | 111 | 0.063833
6 | 112 | 0.063833
6 | 113 | 0.048307
6 | 114 | 0.056364
6 | 115 | 0.05646
6 | 116 | 0.064068
6 | 117 | -0.090685
6 | 118 | 0.063451
7 | 2 | 0
7 | 3 | 0
7 | 4 | 0
7 | 5 | 0
7 | 6 | 0
7 | 7 | 0
7 | 8 | 0
7 | 9 | -1
7 | 10 | -1
7 | 11 | 0
7 | 12 | 0
7 | 13 | 0
7 | 14 | 0
7 | 15 | 0
7 | 16 | 0
7 | 17 | 0
7 | 18 | 0
7 | 19 | 0
7 | 20 | 0
7 | 21 | 0
7 | 22 | 0
7 | 23 | 0
7 | 24 | 0
7 | 25 | 0
7 | 26 | 0
7 | 27 | 0
7 | 28 | 0
7 | 29 | 0
7 | 30 | 0
7 | 31 | 0
7 | 32 | 0
7 | 33 | 0
7 | 34 | 0
7 | 35 | 0
7 | 36 | 0
7 | 37 | 0
7 | 38 | 0
7 | 39 | 0
7 | 40 | 0
7 | 41 | 0
7 | 42 | 0
7 | 43 | 0
7 | 44 | 0
7 | 45 | 0
7 | 46 | 0
7 | 47 | 0
7 | 48 | 0
7 | 49 | 0
7 | 50 | 0
7 | 51 | 0
7 | 52 | 0
7 | 53 | 0
7 | 54 | 0
7 | 55 | 0
7 | 56 | 0
7 | 57 | 0
7 | 58 | 0
7 | 59 | 0
7 | 60 | 0
7 | 61 | 0
7 | 62 | 0
7 | 63 | 0
7 | 64 | 0
7 | 65 | 0
7 | 66 | 0
7 | 67 | 0
7 | 68 | 0
7 | 69 | 0
7 | 70 | 0
7 | 71 | 0
7 | 72 | 0
7 | 73 | 0
7 | 74 | 0
7 | 75 | 0
7 | 76 | 0
7 | 77 | 0
7 | 78 | 0
7 | 79 | 0
7 | 80 | 0
7 | 81 | 0
7 | 82 | 0
7 | 83 | 0
7 | 84 | 0
7 | 85 | 0
7 | 86 | 0
7 | 87 | 0
7 | 88 | 0
7 | 89 | 0
7 | 90 | 0
7 | 91 | 0
7 | 92 | 0
7 | 93 | 0
7 | 94 | 0
7 | 95 | 0
7 | 96 | 0
7 | 97 | 0
7 | 98 | 0
7 | 99 | 0
7 | 100 | 0
7 | 101 | 0
7 | 102 | 0
7 | 103 | 0
7 | 104 | 0
7 | 105 | 0
7 | 106 | 0
7 | 107 | 0
7 | 108 | 0
7 | 109 | 0
7 | 110 | 0
7 | 111 | 0
7 | 112 | 0
7 | 113 | 0
7 | 114 | 0
7 | 115 | 0
7 | 116 | 0
7 | 117 | 0
7 | 118 | 0
8 | 2 | 0.026647
8 | 3 | -0.011309
8 | 4 | -0.067094
8 | 5 | -0.076828
8 | 6 | -0.017316
8 | 7 | 0.005607
8 | 8 | 0.81004
8 | 9 | 0.81004
8 | 10 | 0.81004
8 | 11 | 0.016826
8 | 12 | 0.043077
8 | 13 | 0.10847
8 | 14 | 0.14201
8 | 15 | 0.41486
8 | 16 | 0.18059
8 | 17 | 0.47754
8 | 18 | 0.46173
8 | 19 | 0.4463
8 | 20 | 0.46604
8 | 21 | 0.48036
8 | 22 | 0.49672
8 | 23 | 0.52353
8 | 24 | 0.52586
8 | 25 | 0.54279
8 | 26 | 0.55787
8 | 27 | 0.51502
8 | 28 | 0.50948
8 | 29 | 0.50337
8 | 30 | 0.59323
8 | 31 | 0.50122
8 | 32 | 0.50977
8 | 33 | 0.4672
8 | 34 | 0.52446
8 | 35 | 0.52552
8 | 36 | 0.52523
8 | 37 | 0.52695
8 | 38 | 0.55087
8 | 39 | 0.5287
8 | 40 | 0.52969
8 | 41 | 0.53048
8 | 42 | 0.53269
8 | 43 | 0.52821
8 | 44 | 0.53367
8 | 45 | 0.53568
8 | 46 | 0.53703
8 | 47 | 0.53779
8 | 48 | 0.53778
8 | 49 | 0.53797
8 | 50 | 0.53821
8 | 51 | 0.53851
8 | 52 | 0.53858
8 | 53 | 0.53877
8 | 54 | 0.53892
8 | 55 | 0.53899
8 | 56 | 0.53895
8 | 57 | 0.53864
8 | 58 | 0.5387
8 | 59 | 0.53975
8 | 60 | 0.54004
8 | 61 | 0.54008
8 | 62 | 0.53999
8 | 63 | 0.54009
8 | 64 | 0.54028
8 | 65 | 0.54079
8 | 66 | 0.53964
8 | 67 | 0.5398
8 | 68 | 0.53995
8 | 69 | 0.53864
8 | 70 | 0.53558
8 | 71 | 0.53475
8 | 72 | 0.53049
8 | 73 | 0.53475
8 | 74 | 0.53696
8 | 75 | 0.53739
8 | 76 | 0.53797
8 | 77 | 0.53882
8 | 78 | 0.53886
8 | 79 | 0.53893
8 | 80 | 0.53915
8 | 81 | 0.53965
8 | 82 | 0.53897
8 | 83 | 0.53898
8 | 84 | 0.53899
8 | 85 | 0.539
8 | 86 | 0.539
8 | 87 | 0.539
8 | 88 | 0.53902
8 | 89 | 0.53903
8 | 90 | 0.53903
8 | 91 | 0.53904
8 | 92 | 0.53904
8 | 93 | 0.53904
8 | 94 | 0.53905
8 | 95 | 0.53904
8 | 96 | 0.53904
8 | 97 | 0.53909
8 | 98 | 0.53912
8 | 99 | 0.53909
8 | 100 | 0.53907
8 | 101 | 0.53906
8 | 102 | 0.53905
8 | 103 | 0.53907
8 | 104 | 0.53907
8 | 105 | 0.53907
8 | 106 | 0.53907
8 | 107 | 0.53907
8 | 108 | 0.53907
8 | 109 | 0.53907
8 | 110 | 0.53907
8 | 111 | 0.53907
8 | 112 | 0.53907
8 | 113 | 0.4817
8 | 114 | 0.51197
8 | 115 | 0.51235
8 | 116 | 0.53995
8 | 117 | 0.043077
8 | 118 | 0.53766
9 | 2 | 0
9 | 3 | 0
9 | 4 | 0
9 | 5 | 0
9 | 6 | 0
9 | 7 | 0
9 | 8 | 0
9 | 9 | 0
9 | 10 | -1
9 | 11 | 0
9 | 12 | 0
9 | 13 | 0
9 | 14 | 0
9 | 15 | 0
9 | 16 | 0
9 | 17 | 0
9 | 18 | 0
9 | 19 | 0
9 | 20 | 0
9 | 21 | 0
9 | 22 | 0
9 | 23 | 0
9 | 24 | 0
9 | 25 | 0
9 | 26 | 0
9 | 27 | 0
9 | 28 | 0
9 | 29 | 0
9 | 30 | 0
9 | 31 | 0
9 | 32 | 0
9 | 33 | 0
9 | 34 | 0
9 | 35 | 0
9 | 36 | 0
9 | 37 | 0
9 | 38 | 0
9 | 39 | 0
9 | 40 | 0
9 | 41 | 0
9 | 42 | 0
9 | 43 | 0
9 | 44 | 0
9 | 45 | 0
9 | 46 | 0
9 | 47 | 0
9 | 48 | 0
9 | 49 | 0
9 | 50 | 0
9 | 51 | 0
9 | 52 | 0
9 | 53 | 0
9 | 54 | 0
9 | 55 | 0
9 | 56 | 0
9 | 57 | 0
9 | 58 | 0
9 | 59 | 0
9 | 60 | 0
9 | 61 | 0
9 | 62 | 0
9 | 63 | 0
9 | 64 | 0
9 | 65 | 0
9 | 66 | 0
9 | 67 | 0
9 | 68 | 0
9 | 69 | 0
9 | 70 | 0
9 | 71 | 0
9 | 72 | 0
9 | 73 | 0
9 | 74 | 0
9 | 75 | 0
9 | 76 | 0
9 | 77 | 0
9 | 78 | 0
9 | 79 | 0
9 | 80 | 0
9 | 81 | 0
9 | 82 | 0
9 | 83 | 0
9 | 84 | 0
9 | 85 | 0
9 | 86 | 0
9 | 87 | 0
9 | 88 | 0
9 | 89 | 0
9 | 90 | 0
9 | 91 | 0
9 | 92 | 0
9 | 93 | 0
9 | 94 | 0
9 | 95 | 0
9 | 96 | 0
9 | 97 | 0
9 | 98 | 0
9 | 99 | 0
9 | 100 | 0
9 | 101 | 0
9 | 102 | 0
9 | 103 | 0
9 | 104 | 0
9 | 105 | 0
9 | 106 | 0
9 | 107 | 0
9 | 108 | 0
9 | 109 | 0
9 | 110 | 0
9 | 111 | 0
9 | 112 | 0
9 | 113 | 0
9 | 114 | 0
9 | 115 | 0
9 | 116 | 0
9 | 117 | 0
9 | 118 | 0
10 | 2 | -0.051091
10 | 3 | 0.021684
10 | 4 | 0.21923
10 | 5 | 0.14731
10 | 6 | 0.033201
10 | 7 | -0.010751
10 | 8 | 0.11523
10 | 9 | 0.11523
10 | 10 | 0.11523
10 | 11 | -0.16072
10 | 12 | -0.082595
10 | 13 | -0.12342
10 | 14 | -0.06028
10 | 15 | 0.001267
10 | 16 | -0.049738
10 | 17 | 0.021214
10 | 18 | 0.016007
10 | 19 | 0.010924
10 | 20 | 0.016774
10 | 21 | 0.021019
10 | 22 | 0.025869
10 | 23 | 0.033819
10 | 24 | 0.034448
10 | 25 | 0.039373
10 | 26 | 0.043671
10 | 27 | 0.031586
10 | 28 | 0.030047
10 | 29 | 0.02835
10 | 30 | 0.05375
10 | 31 | 0.027755
10 | 32 | 0.030104
10 | 33 | 0.016727
10 | 34 | 0.03365
10 | 35 | 0.033959
10 | 36 | 0.033873
10 | 37 | 0.034374
10 | 38 | 0.041381
10 | 39 | 0.034895
10 | 40 | 0.035193
10 | 41 | 0.035431
10 | 42 | 0.03609
10 | 43 | 0.034765
10 | 44 | 0.036393
10 | 45 | 0.036991
10 | 46 | 0.037393
10 | 47 | 0.037623
10 | 48 | 0.037613
10 | 49 | 0.037672
10 | 50 | 0.037743
10 | 51 | 0.037828
10 | 52 | 0.037849
10 | 53 | 0.037907
10 | 54 | 0.037951
10 | 55 | 0.037971
10 | 56 | 0.03796
10 | 57 | 0.037869
10 | 58 | 0.037884
10 | 59 | 0.038194
10 | 60 | 0.038281
10 | 61 | 0.038293
10 | 62 | 0.038267
10 | 63 | 0.038296
10 | 64 | 0.038351
10 | 65 | 0.0385
10 | 66 | 0.038163
10 | 67 | 0.038211
10 | 68 | 0.038268
10 | 69 | 0.037905
10 | 70 | 0.037079
10 | 71 | 0.036852
10 | 72 | 0.035701
10 | 73 | 0.036852
10 | 74 | 0.037452
10 | 75 | 0.037567
10 | 76 | 0.037726
10 | 77 | 0.037957
10 | 78 | 0.037968
10 | 79 | 0.037988
10 | 80 | 0.038047
10 | 81 | 0.038187
10 | 82 | 0.037997
10 | 83 | 0.038
10 | 84 | 0.038005
10 | 85 | 0.038008
10 | 86 | 0.038008
10 | 87 | 0.038008
10 | 88 | 0.038012
10 | 89 | 0.038015
10 | 90 | 0.038016
10 | 91 | 0.038017
10 | 92 | 0.038018
10 | 93 | 0.038019
10 | 94 | 0.038021
10 | 95 | 0.038019
10 | 96 | 0.038018
10 | 97 | 0.038032
10 | 98 | 0.038039
10 | 99 | 0.038032
10 | 100 | 0.038026
10 | 101 | 0.038023
10 | 102 | 0.03802
10 | 103 | 0.038026
10 | 104 | 0.038026
10 | 105 | 0.038026
10 | 106 | 0.038026
10 | 107 | 0.038026
10 | 108 | 0.038026
10 | 109 | 0.038026
10 | 110 | 0.038026
10 | 111 | 0.038026
10 | 112 | 0.038026
10 | 113 | 0.022362
10 | 114 | 0.030727
10 | 115 | 0.030832
10 | 116 | 0.038268
10 | 117 | -0.082595
10 | 118 | 0.037642
11 | 2 | -0.057519
11 | 3 | 0.024412
11 | 4 | 0.1298
11 | 5 | 0.16584
11 | 6 | 0.037378
11 | 7 | -0.012103
11 | 8 | 0.12972
11 | 9 | 0.12972
11 | 10 | 0.12972
11 | 11 | -0.18094
11 | 12 | -0.092986
11 | 13 | -0.13895
11 | 14 | -0.067863
11 | 15 | 0.001427
11 | 16 | -0.055996
11 | 17 | 0.023883
11 | 18 | 0.018021
11 | 19 | 0.012299
11 | 20 | 0.018885
11 | 21 | 0.023664
11 | 22 | 0.029124
11 | 23 | 0.038073
11 | 24 | 0.038782
11 | 25 | 0.044326
11 | 26 | 0.049165
11 | 27 | 0.035559
11 | 28 | 0.033827
11 | 29 | 0.031917
11 | 30 | 0.060512
11 | 31 | 0.031246
11 | 32 | 0.033892
11 | 33 | 0.018831
11 | 34 | 0.037883
11 | 35 | 0.038231
11 | 36 | 0.038135
11 | 37 | 0.038698
11 | 38 | 0.046587
11 | 39 | 0.039285
11 | 40 | 0.03962
11 | 41 | 0.039888
11 | 42 | 0.040631
11 | 43 | 0.039138
11 | 44 | 0.040971
11 | 45 | 0.041644
11 | 46 | 0.042098
11 | 47 | 0.042356
11 | 48 | 0.042345
11 | 49 | 0.042411
11 | 50 | 0.042491
11 | 51 | 0.042587
11 | 52 | 0.042611
11 | 53 | 0.042676
11 | 54 | 0.042725
11 | 55 | 0.042748
11 | 56 | 0.042736
11 | 57 | 0.042633
11 | 58 | 0.04265
11 | 59 | 0.042999
11 | 60 | 0.043097
11 | 61 | 0.04311
11 | 62 | 0.043081
11 | 63 | 0.043114
11 | 64 | 0.043175
11 | 65 | 0.043344
11 | 66 | 0.042964
11 | 67 | 0.043018
11 | 68 | 0.043082
11 | 69 | 0.042674
11 | 70 | 0.041744
11 | 71 | 0.041488
11 | 72 | 0.040192
11 | 73 | 0.041488
11 | 74 | 0.042164
11 | 75 | 0.042293
11 | 76 | 0.042473
11 | 77 | 0.042732
11 | 78 | 0.042744
11 | 79 | 0.042767
11 | 80 | 0.042834
11 | 81 | 0.042991
11 | 82 | 0.042778
11 | 83 | 0.042781
11 | 84 | 0.042787
11 | 85 | 0.042789
11 | 86 | 0.042789
11 | 87 | 0.042789
11 | 88 | 0.042794
11 | 89 | 0.042798
11 | 90 | 0.042798
11 | 91 | 0.042799
11 | 92 | 0.042801
11 | 93 | 0.042802
11 | 94 | 0.042804
11 | 95 | 0.042802
11 | 96 | 0.042801
11 | 97 | 0.042817
11 | 98 | 0.042825
11 | 99 | 0.042817
11 | 100 | 0.04281
11 | 101 | 0.042806
11 | 102 | 0.042803
11 | 103 | 0.04281
11 | 104 | 0.04281
11 | 105 | 0.04281
11 | 106 | 0.04281
11 | 107 | 0.04281
11 | 108 | 0.04281
11 | 109 | 0.04281
11 | 110 | 0.04281
11 | 111 | 0.04281
11 | 112 | 0.04281
11 | 113 | 0.025175
11 | 114 | 0.034592
11 | 115 | 0.034711
11 | 116 | 0.043082
11 | 117 | -0.092986
11 | 118 | 0.042377
12 | 2 | -0.11125
12 | 3 | 0.047216
12 | 4 | 0.35256
12 | 5 | 0.32075
12 | 6 | 0.072293
12 | 7 | -0.023409
12 | 8 | 0.28552
12 | 9 | 0.28552
12 | 10 | 0.28552
12 | 11 | 0.62678
12 | 12 | -0.17984
12 | 13 | 0.52494
12 | 14 | -0.082908
12 | 15 | 0.18445
12 | 16 | -0.066301
12 | 17 | 0.17889
12 | 18 | 0.18233
12 | 19 | 0.18569
12 | 20 | 0.1889
12 | 21 | 0.19123
12 | 22 | 0.19389
12 | 23 | 0.19825
12 | 24 | 0.19932
12 | 25 | 0.20318
12 | 26 | 0.20762
12 | 27 | 0.19351
12 | 28 | 0.19141
12 | 29 | 0.1891
12 | 30 | 0.21802
12 | 31 | 0.18828
12 | 32 | 0.19178
12 | 33 | 0.19363
12 | 34 | 0.20352
12 | 35 | 0.20377
12 | 36 | 0.2037
12 | 37 | 0.20411
12 | 38 | 0.20896
12 | 39 | 0.20433
12 | 40 | 0.20446
12 | 41 | 0.20457
12 | 42 | 0.20485
12 | 43 | 0.20408
12 | 44 | 0.20489
12 | 45 | 0.20518
12 | 46 | 0.20537
12 | 47 | 0.20545
12 | 48 | 0.2055
12 | 49 | 0.20554
12 | 50 | 0.20558
12 | 51 | 0.20564
12 | 52 | 0.20565
12 | 53 | 0.20569
12 | 54 | 0.20572
12 | 55 | 0.20573
12 | 56 | 0.20572
12 | 57 | 0.20566
12 | 58 | 0.20567
12 | 59 | 0.20587
12 | 60 | 0.20592
12 | 61 | 0.20593
12 | 62 | 0.20591
12 | 63 | 0.20593
12 | 64 | 0.20597
12 | 65 | 0.20606
12 | 66 | 0.20585
12 | 67 | 0.20588
12 | 68 | 0.20574
12 | 69 | 0.20525
12 | 70 | 0.20382
12 | 71 | 0.20343
12 | 72 | 0.20146
12 | 73 | 0.20343
12 | 74 | 0.20445
12 | 75 | 0.20464
12 | 76 | 0.2049
12 | 77 | 0.20528
12 | 78 | 0.20529
12 | 79 | 0.20532
12 | 80 | 0.20541
12 | 81 | 0.20562
12 | 82 | 0.20533
12 | 83 | 0.20534
12 | 84 | 0.20535
12 | 85 | 0.20535
12 | 86 | 0.20535
12 | 87 | 0.20535
12 | 88 | 0.20536
12 | 89 | 0.20536
12 | 90 | 0.20536
12 | 91 | 0.20536
12 | 92 | 0.20537
12 | 93 | 0.20537
12 | 94 | 0.20537
12 | 95 | 0.20537
12 | 96 | 0.20536
12 | 97 | 0.20539
12 | 98 | 0.2054
12 | 99 | 0.20539
12 | 100 | 0.20538
12 | 101 | 0.20537
12 | 102 | 0.20537
12 | 103 | 0.20538
12 | 104 | 0.20538
12 | 105 | 0.20538
12 | 106 | 0.20538
12 | 107 | 0.20538
12 | 108 | 0.20538
12 | 109 | 0.20538
12 | 110 | 0.20538
12 | 111 | 0.20538
12 | 112 | 0.20538
12 | 113 | 0.18055
12 | 114 | 0.19251
12 | 115 | 0.19263
12 | 116 | 0.20574
12 | 117 | -0.17984
12 | 118 | 0.20477
13 | 2 | 0.35866
13 | 3 | -0.15222
13 | 4 | -0.36317
13 | 5 | -0.35909
13 | 6 | -0.38941
13 | 7 | -0.40109
13 | 8 | -0.36611
13 | 9 | -0.36611
13 | 10 | -0.36611
13 | 11 | -0.39836
13 | 12 | -0.42018
13 | 13 | -0.39643
13 | 14 | -0.41215
13 | 15 | -0.38998
13 | 16 | -0.40962
13 | 17 | -0.38681
13 | 18 | -0.38755
13 | 19 | -0.38827
13 | 20 | -0.38714
13 | 21 | -0.38631
13 | 22 | -0.38536
13 | 23 | -0.38382
13 | 24 | -0.38366
13 | 25 | -0.38265
13 | 26 | -0.38172
13 | 27 | -0.3844
13 | 28 | -0.38476
13 | 29 | -0.38515
13 | 30 | -0.37955
13 | 31 | -0.38529
13 | 32 | -0.38473
13 | 33 | -0.38694
13 | 34 | -0.38361
13 | 35 | -0.38355
13 | 36 | -0.38357
13 | 37 | -0.38347
13 | 38 | -0.38206
13 | 39 | -0.38337
13 | 40 | -0.38331
13 | 41 | -0.38327
13 | 42 | -0.38314
13 | 43 | -0.3834
13 | 44 | -0.38309
13 | 45 | -0.38297
13 | 46 | -0.38289
13 | 47 | -0.38285
13 | 48 | -0.38285
13 | 49 | -0.38284
13 | 50 | -0.38283
13 | 51 | -0.38281
13 | 52 | -0.38281
13 | 53 | -0.38279
13 | 54 | -0.38278
13 | 55 | -0.38278
13 | 56 | -0.38278
13 | 57 | -0.3828
13 | 58 | -0.3828
13 | 59 | -0.38274
13 | 60 | -0.38272
13 | 61 | -0.38272
13 | 62 | -0.38272
13 | 63 | -0.38272
13 | 64 | -0.38271
13 | 65 | -0.38268
13 | 66 | -0.38274
13 | 67 | -0.38273
13 | 68 | -0.38273
13 | 69 | -0.38281
13 | 70 | -0.38302
13 | 71 | -0.38307
13 | 72 | -0.38335
13 | 73 | -0.38307
13 | 74 | -0.38293
13 | 75 | -0.3829
13 | 76 | -0.38286
13 | 77 | -0.3828
13 | 78 | -0.3828
13 | 79 | -0.38279
13 | 80 | -0.38278
13 | 81 | -0.38275
13 | 82 | -0.38279
13 | 83 | -0.38279
13 | 84 | -0.38279
13 | 85 | -0.38279
13 | 86 | -0.38279
13 | 87 | -0.38279
13 | 88 | -0.38279
13 | 89 | -0.38279
13 | 90 | -0.38279
13 | 91 | -0.38279
13 | 92 | -0.38279
13 | 93 | -0.38279
13 | 94 | -0.38279
13 | 95 | -0.38279
13 | 96 | -0.38279
13 | 97 | -0.38278
13 | 98 | -0.38278
13 | 99 | -0.38278
13 | 100 | -0.38279
13 | 101 | -0.38279
13 | 102 | -0.38279
13 | 103 | -0.38279
13 | 104 | -0.38279
13 | 105 | -0.38279
13 | 106 | -0.38279
13 | 107 | -0.38279
13 | 108 | -0.38279
13 | 109 | -0.38279
13 | 110 | -0.38279
13 | 111 | -0.38279
13 | 112 | -0.38279
13 | 113 | -0.38654
13 | 114 | -0.38459
13 | 115 | -0.38457
13 | 116 | -0.38273
13 | 117 | -0.42018
13 | 118 | -0.38288
14 | 2 | -0.16731
14 | 3 | 0.07101
14 | 4 | -0.19782
14 | 5 | -0.19262
14 | 6 | -0.23126
14 | 7 | -0.24614
14 | 8 | -0.20156
14 | 9 | -0.20156
14 | 10 | -0.20156
14 | 11 | -0.24266
14 | 12 | -0.27047
14 | 13 | -0.2402
14 | 14 | -0.26023
14 | 15 | -0.23198
14 | 16 | -0.25701
14 | 17 | -0.22795
14 | 18 | -0.22889
14 | 19 | -0.22981
14 | 20 | -0.22836
14 | 21 | -0.2273
14 | 22 | -0.2261
14 | 23 | -0.22412
14 | 24 | -0.22393
14 | 25 | -0.22264
14 | 26 | -0.22146
14 | 27 | -0.22487
14 | 28 | -0.22533
14 | 29 | -0.22582
14 | 30 | -0.21869
14 | 31 | -0.226
14 | 32 | -0.22529
14 | 33 | -0.2281
14 | 34 | -0.22387
14 | 35 | -0.22379
14 | 36 | -0.22381
14 | 37 | -0.22368
14 | 38 | -0.22188
14 | 39 | -0.22355
14 | 40 | -0.22348
14 | 41 | -0.22342
14 | 42 | -0.22326
14 | 43 | -0.2236
14 | 44 | -0.2232
14 | 45 | -0.22305
14 | 46 | -0.22295
14 | 47 | -0.2229
14 | 48 | -0.2229
14 | 49 | -0.22288
14 | 50 | -0.22286
14 | 51 | -0.22284
14 | 52 | -0.22284
14 | 53 | -0.22282
14 | 54 | -0.22281
14 | 55 | -0.22281
14 | 56 | -0.22281
14 | 57 | -0.22283
14 | 58 | -0.22283
14 | 59 | -0.22275
14 | 60 | -0.22273
14 | 61 | -0.22273
14 | 62 | -0.22273
14 | 63 | -0.22272
14 | 64 | -0.22271
14 | 65 | -0.22267
14 | 66 | -0.22276
14 | 67 | -0.22274
14 | 68 | -0.22274
14 | 69 | -0.22285
14 | 70 | -0.22311
14 | 71 | -0.22318
14 | 72 | -0.22354
14 | 73 | -0.22318
14 | 74 | -0.22299
14 | 75 | -0.22295
14 | 76 | -0.2229
14 | 77 | -0.22283
14 | 78 | -0.22283
14 | 79 | -0.22282
14 | 80 | -0.22281
14 | 81 | -0.22276
14 | 82 | -0.22282
14 | 83 | -0.22282
14 | 84 | -0.22282
14 | 85 | -0.22282
14 | 86 | -0.22282
14 | 87 | -0.22282
14 | 88 | -0.22282
14 | 89 | -0.22282
14 | 90 | -0.22282
14 | 91 | -0.22282
14 | 92 | -0.22282
14 | 93 | -0.22282
14 | 94 | -0.22282
14 | 95 | -0.22282
14 | 96 | -0.22282
14 | 97 | -0.22281
14 | 98 | -0.22281
14 | 99 | -0.22281
14 | 100 | -0.22281
14 | 101 | -0.22282
14 | 102 | -0.22282
14 | 103 | -0.22281
14 | 104 | -0.22281
14 | 105 | -0.22281
14 | 106 | -0.22281
14 | 107 | -0.22281
14 | 108 | -0.22281
14 | 109 | -0.22281
14 | 110 | -0.22281
14 | 111 | -0.22281
14 | 112 | -0.22281
14 | 113 | -0.2276
14 | 114 | -0.22512
14 | 115 | -0.22509
14 | 116 | -0.22274
14 | 117 | -0.27047
14 | 118 | -0.22293
15 | 2 | -0.056096
15 | 3 | 0.023808
15 | 4 | 0.14487
15 | 5 | 0.16174
15 | 6 | 0.53278
15 | 7 | 0.6757
15 | 8 | 0.13275
15 | 9 | 0.13275
15 | 10 | 0.13275
15 | 11 | -0.000505
15 | 12 | -0.090685
15 | 13 | 0.007467
15 | 14 | -0.057475
15 | 15 | 0.034123
15 | 16 | -0.047044
15 | 17 | 0.047197
15 | 18 | 0.044143
15 | 19 | 0.041161
15 | 20 | 0.045867
15 | 21 | 0.049282
15 | 22 | 0.053184
15 | 23 | 0.05958
15 | 24 | 0.060217
15 | 25 | 0.064388
15 | 26 | 0.06822
15 | 27 | 0.05715
15 | 28 | 0.055686
15 | 29 | 0.054072
15 | 30 | 0.077207
15 | 31 | 0.053505
15 | 32 | 0.055794
15 | 33 | 0.046686
15 | 34 | 0.06041
15 | 35 | 0.060673
15 | 36 | 0.060601
15 | 37 | 0.061027
15 | 38 | 0.066846
15 | 39 | 0.061435
15 | 40 | 0.061669
15 | 41 | 0.061855
15 | 42 | 0.062373
15 | 43 | 0.061297
15 | 44 | 0.062592
15 | 45 | 0.063067
15 | 46 | 0.063385
15 | 47 | 0.063562
15 | 48 | 0.063565
15 | 49 | 0.063613
15 | 50 | 0.063671
15 | 51 | 0.06374
15 | 52 | 0.063758
15 | 53 | 0.063805
15 | 54 | 0.063841
15 | 55 | 0.063857
15 | 56 | 0.063848
15 | 57 | 0.063774
15 | 58 | 0.063786
15 | 59 | 0.06404
15 | 60 | 0.064111
15 | 61 | 0.064121
15 | 62 | 0.064099
15 | 63 | 0.064123
15 | 64 | 0.064168
15 | 65 | 0.064291
15 | 66 | 0.064015
15 | 67 | 0.064054
15 | 68 | 0.064068
15 | 69 | 0.063724
15 | 70 | 0.062884
15 | 71 | 0.062654
15 | 72 | 0.061487
15 | 73 | 0.062654
15 | 74 | 0.063261
15 | 75 | 0.063377
15 | 76 | 0.063536
15 | 77 | 0.063766
15 | 78 | 0.063776
15 | 79 | 0.063796
15 | 80 | 0.063854
15 | 81 | 0.063989
15 | 82 | 0.063805
15 | 83 | 0.063808
15 | 84 | 0.063813
15 | 85 | 0.063815
15 | 86 | 0.063815
15 | 87 | 0.063815
15 | 88 | 0.06382
15 | 89 | 0.063822
15 | 90 | 0.063823
15 | 91 | 0.063824
15 | 92 | 0.063825
15 | 93 | 0.063827
15 | 94 | 0.063828
15 | 95 | 0.063827
15 | 96 | 0.063825
15 | 97 | 0.063839
15 | 98 | 0.063846
15 | 99 | 0.063839
15 | 100 | 0.063833
15 | 101 | 0.06383
15 | 102 | 0.063827
15 | 103 | 0.063833
15 | 104 | 0.063833
15 | 105 | 0.063833
15 | 106 | 0.063833
15 | 107 | 0.063833
15 | 108 | 0.063833
15 | 109 | 0.063833
15 | 110 | 0.063833
15 | 111 | 0.063833
15 | 112 | 0.063833
15 | 113 | 0.048307
15 | 114 | 0.056364
15 | 115 | 0.05646
15 | 116 | 0.064068
15 | 117 | -0.090685
15 | 118 | 0.063451
16 | 2 | 0.002637
16 | 3 | -0.001119
16 | 4 | -0.003532
16 | 5 | -0.007603
16 | 6 | -0.001714
16 | 7 | 0.000555
16 | 8 | -0.040574
16 | 9 | -0.040574
16 | 10 | -0.040574
16 | 11 | 0.031569
16 | 12 | 0.004263
16 | 13 | -0.78731
16 | 14 | -0.045235
16 | 15 | -0.18176
16 | 16 | -0.039433
16 | 17 | -0.13379
16 | 18 | -0.1483
16 | 19 | -0.16247
16 | 20 | -0.15324
16 | 21 | -0.14655
16 | 22 | -0.1389
16 | 23 | -0.12636
16 | 24 | -0.12609
16 | 25 | -0.11948
16 | 26 | -0.11478
16 | 27 | -0.12637
16 | 28 | -0.12754
16 | 29 | -0.12883
16 | 30 | -0.10376
16 | 31 | -0.12928
16 | 32 | -0.12779
16 | 33 | -0.15807
16 | 34 | -0.13199
16 | 35 | -0.13158
16 | 36 | -0.13169
16 | 37 | -0.13104
16 | 38 | -0.12099
16 | 39 | -0.13015
16 | 40 | -0.12965
16 | 41 | -0.12925
16 | 42 | -0.12813
16 | 43 | -0.13017
16 | 44 | -0.12752
16 | 45 | -0.12655
16 | 46 | -0.12588
16 | 47 | -0.12547
16 | 48 | -0.12555
16 | 49 | -0.12546
16 | 50 | -0.12535
16 | 51 | -0.12522
16 | 52 | -0.12519
16 | 53 | -0.1251
16 | 54 | -0.12504
16 | 55 | -0.12501
16 | 56 | -0.12502
16 | 57 | -0.12516
16 | 58 | -0.12514
16 | 59 | -0.12467
16 | 60 | -0.12454
16 | 61 | -0.12453
16 | 62 | -0.12457
16 | 63 | -0.12452
16 | 64 | -0.12444
16 | 65 | -0.12422
16 | 66 | -0.12472
16 | 67 | -0.12465
16 | 68 | -0.12439
16 | 69 | -0.12467
16 | 70 | -0.125
16 | 71 | -0.12509
16 | 72 | -0.12557
16 | 73 | -0.12509
16 | 74 | -0.12483
16 | 75 | -0.12478
16 | 76 | -0.1247
16 | 77 | -0.12459
16 | 78 | -0.12458
16 | 79 | -0.12457
16 | 80 | -0.12453
16 | 81 | -0.12444
16 | 82 | -0.12456
16 | 83 | -0.12456
16 | 84 | -0.12455
16 | 85 | -0.12455
16 | 86 | -0.12455
16 | 87 | -0.12455
16 | 88 | -0.12455
16 | 89 | -0.12455
16 | 90 | -0.12455
16 | 91 | -0.12455
16 | 92 | -0.12455
16 | 93 | -0.12455
16 | 94 | -0.12455
16 | 95 | -0.12455
16 | 96 | -0.12455
16 | 97 | -0.12454
16 | 98 | -0.12453
16 | 99 | -0.12454
16 | 100 | -0.12454
16 | 101 | -0.12454
16 | 102 | -0.12455
16 | 103 | -0.12454
16 | 104 | -0.12454
16 | 105 | -0.12454
16 | 106 | -0.12454
16 | 107 | -0.12454
16 | 108 | -0.12454
16 | 109 | -0.12454
16 | 110 | -0.12454
16 | 111 | -0.12454
16 | 112 | -0.12454
16 | 113 | -0.13302
16 | 114 | -0.12719
16 | 115 | -0.12709
16 | 116 | -0.12439
16 | 117 | 0.004263
16 | 118 | -0.12475
17 | 2 | 0.011358
17 | 3 | -0.00482
17 | 4 | -0.030228
17 | 5 | -0.032746
17 | 6 | -0.007381
17 | 7 | 0.00239
17 | 8 | -0.069546
17 | 9 | -0.069546
17 | 10 | -0.069546
17 | 11 | -0.008512
17 | 12 | 0.018361
17 | 13 | -0.059691
17 | 14 | -0.78185
17 | 15 | -0.2308
17 | 16 | -0.04223
17 | 17 | -0.17307
17 | 18 | -0.19067
17 | 19 | -0.20784
17 | 20 | -0.19705
17 | 21 | -0.18922
17 | 22 | -0.18028
17 | 23 | -0.16561
17 | 24 | -0.16538
17 | 25 | -0.15776
17 | 26 | -0.15247
17 | 27 | -0.16528
17 | 28 | -0.16652
17 | 29 | -0.16789
17 | 30 | -0.14007
17 | 31 | -0.16837
17 | 32 | -0.16685
17 | 33 | -0.20317
17 | 34 | -0.17273
17 | 35 | -0.17227
17 | 36 | -0.1724
17 | 37 | -0.17164
17 | 38 | -0.15999
17 | 39 | -0.1706
17 | 40 | -0.17001
17 | 41 | -0.16953
17 | 42 | -0.16822
17 | 43 | -0.17061
17 | 44 | -0.1675
17 | 45 | -0.16636
17 | 46 | -0.16557
17 | 47 | -0.16509
17 | 48 | -0.16518
17 | 49 | -0.16508
17 | 50 | -0.16495
17 | 51 | -0.16481
17 | 52 | -0.16477
17 | 53 | -0.16467
17 | 54 | -0.16459
17 | 55 | -0.16456
17 | 56 | -0.16458
17 | 57 | -0.16473
17 | 58 | -0.16471
17 | 59 | -0.16417
17 | 60 | -0.16401
17 | 61 | -0.164
17 | 62 | -0.16404
17 | 63 | -0.16399
17 | 64 | -0.16389
17 | 65 | -0.16363
17 | 66 | -0.16422
17 | 67 | -0.16414
17 | 68 | -0.16381
17 | 69 | -0.16411
17 | 70 | -0.1644
17 | 71 | -0.16448
17 | 72 | -0.16491
17 | 73 | -0.16448
17 | 74 | -0.16425
17 | 75 | -0.16421
17 | 76 | -0.16413
17 | 77 | -0.16402
17 | 78 | -0.16401
17 | 79 | -0.164
17 | 80 | -0.16396
17 | 81 | -0.16387
17 | 82 | -0.16399
17 | 83 | -0.16399
17 | 84 | -0.16398
17 | 85 | -0.16398
17 | 86 | -0.16398
17 | 87 | -0.16398
17 | 88 | -0.16398
17 | 89 | -0.16398
17 | 90 | -0.16398
17 | 91 | -0.16398
17 | 92 | -0.16398
17 | 93 | -0.16398
17 | 94 | -0.16398
17 | 95 | -0.16398
17 | 96 | -0.16398
17 | 97 | -0.16397
17 | 98 | -0.16396
17 | 99 | -0.16397
17 | 100 | -0.16397
17 | 101 | -0.16397
17 | 102 | -0.16398
17 | 103 | -0.16397
17 | 104 | -0.16397
17 | 105 | -0.16397
17 | 106 | -0.16397
17 | 107 | -0.16397
17 | 108 | -0.16397
17 | 109 | -0.16397
17 | 110 | -0.16397
17 | 111 | -0.16397
17 | 112 | -0.16397
17 | 113 | -0.17227
17 | 114 | -0.16619
17 | 115 | -0.16608
17 | 116 | -0.16381
17 | 117 | 0.018361
17 | 118 | -0.16417
18 | 2 | 0.002637
18 | 3 | -0.001119
18 | 4 | -0.003532
18 | 5 | -0.007603
18 | 6 | -0.001714
18 | 7 | 0.000555
18 | 8 | -0.040574
18 | 9 | -0.040574
18 | 10 | -0.040574
18 | 11 | 0.031569
18 | 12 | 0.004263
18 | 13 | 0.21269
18 | 14 | -0.045235
18 | 15 | -0.18176
18 | 16 | -0.039433
18 | 17 | -0.13379
18 | 18 | -0.1483
18 | 19 | -0.16247
18 | 20 | -0.15324
18 | 21 | -0.14655
18 | 22 | -0.1389
18 | 23 | -0.12636
18 | 24 | -0.12609
18 | 25 | -0.11948
18 | 26 | -0.11478
18 | 27 | -0.12637
18 | 28 | -0.12754
18 | 29 | -0.12883
18 | 30 | -0.10376
18 | 31 | -0.12928
18 | 32 | -0.12779
18 | 33 | -0.15807
18 | 34 | -0.13199
18 | 35 | -0.13158
18 | 36 | -0.13169
18 | 37 | -0.13104
18 | 38 | -0.12099
18 | 39 | -0.13015
18 | 40 | -0.12965
18 | 41 | -0.12925
18 | 42 | -0.12813
18 | 43 | -0.13017
18 | 44 | -0.12752
18 | 45 | -0.12655
18 | 46 | -0.12588
18 | 47 | -0.12547
18 | 48 | -0.12555
18 | 49 | -0.12546
18 | 50 | -0.12535
18 | 51 | -0.12522
18 | 52 | -0.12519
18 | 53 | -0.1251
18 | 54 | -0.12504
18 | 55 | -0.12501
18 | 56 | -0.12502
18 | 57 | -0.12516
18 | 58 | -0.12514
18 | 59 | -0.12467
18 | 60 | -0.12454
18 | 61 | -0.12453
18 | 62 | -0.12457
18 | 63 | -0.12452
18 | 64 | -0.12444
18 | 65 | -0.12422
18 | 66 | -0.12472
18 | 67 | -0.12465
18 | 68 | -0.12439
18 | 69 | -0.12467
18 | 70 | -0.125
18 | 71 | -0.12509
18 | 72 | -0.12557
18 | 73 | -0.12509
18 | 74 | -0.12483
18 | 75 | -0.12478
18 | 76 | -0.1247
18 | 77 | -0.12459
18 | 78 | -0.12458
18 | 79 | -0.12457
18 | 80 | -0.12453
18 | 81 | -0.12444
18 | 82 | -0.12456
18 | 83 | -0.12456
18 | 84 | -0.12455
18 | 85 | -0.12455
18 | 86 | -0.12455
18 | 87 | -0.12455
18 | 88 | -0.12455
18 | 89 | -0.12455
18 | 90 | -0.12455
18 | 91 | -0.12455
18 | 92 | -0.12455
18 | 93 | -0.12455
18 | 94 | -0.12455
18 | 95 | -0.12455
18 | 96 | -0.12455
18 | 97 | -0.12454
18 | 98 | -0.12453
18 | 99 | -0.12454
18 | 100 | -0.12454
18 | 101 | -0.12454
18 | 102 | -0.12455
18 | 103 | -0.12454
18 | 104 | -0.12454
18 | 105 | -0.12454
18 | 106 | -0.12454
18 | 107 | -0.12454
18 | 108 | -0.12454
18 | 109 | -0.12454
18 | 110 | -0.12454
18 | 111 | -0.12454
18 | 112 | -0.12454
18 | 113 | -0.13302
18 | 114 | -0.12719
18 | 115 | -0.12709
18 | 116 | -0.12439
18 | 117 | 0.004263
18 | 118 | -0.12475
19 | 2 | 0.011358
19 | 3 | -0.00482
19 | 4 | -0.030228
19 | 5 | -0.032746
19 | 6 | -0.007381
19 | 7 | 0.00239
19 | 8 | -0.069546
19 | 9 | -0.069546
19 | 10 | -0.069546
19 | 11 | -0.008512
19 | 12 | 0.018361
19 | 13 | -0.059691
19 | 14 | 0.21815
19 | 15 | -0.2308
19 | 16 | -0.04223
19 | 17 | -0.17307
19 | 18 | -0.19067
19 | 19 | -0.20784
19 | 20 | -0.19705
19 | 21 | -0.18922
19 | 22 | -0.18028
19 | 23 | -0.16561
19 | 24 | -0.16538
19 | 25 | -0.15776
19 | 26 | -0.15247
19 | 27 | -0.16528
19 | 28 | -0.16652
19 | 29 | -0.16789
19 | 30 | -0.14007
19 | 31 | -0.16837
19 | 32 | -0.16685
19 | 33 | -0.20317
19 | 34 | -0.17273
19 | 35 | -0.17227
19 | 36 | -0.1724
19 | 37 | -0.17164
19 | 38 | -0.15999
19 | 39 | -0.1706
19 | 40 | -0.17001
19 | 41 | -0.16953
19 | 42 | -0.16822
19 | 43 | -0.17061
19 | 44 | -0.1675
19 | 45 | -0.16636
19 | 46 | -0.16557
19 | 47 | -0.16509
19 | 48 | -0.16518
19 | 49 | -0.16508
19 | 50 | -0.16495
19 | 51 | -0.16481
19 | 52 | -0.16477
19 | 53 | -0.16467
19 | 54 | -0.16459
19 | 55 | -0.16456
19 | 56 | -0.16458
19 | 57 | -0.16473
19 | 58 | -0.16471
19 | 59 | -0.16417
19 | 60 | -0.16401
19 | 61 | -0.164
19 | 62 | -0.16404
19 | 63 | -0.16399
19 | 64 | -0.16389
19 | 65 | -0.16363
19 | 66 | -0.16422
19 | 67 | -0.16414
19 | 68 | -0.16381
19 | 69 | -0.16411
19 | 70 | -0.1644
19 | 71 | -0.16448
19 | 72 | -0.16491
19 | 73 | -0.16448
19 | 74 | -0.16425
19 | 75 | -0.16421
19 | 76 | -0.16413
19 | 77 | -0.16402
19 | 78 | -0.16401
19 | 79 | -0.164
19 | 80 | -0.16396
19 | 81 | -0.16387
19 | 82 | -0.16399
19 | 83 | -0.16399
19 | 84 | -0.16398
19 | 85 | -0.16398
19 | 86 | -0.16398
19 | 87 | -0.16398
19 | 88 | -0.16398
19 | 89 | -0.16398
19 | 90 | -0.16398
19 | 91 | -0.16398
19 | 92 | -0.16398
19 | 93 | -0.16398
19 | 94 | -0.16398
19 | 95 | -0.16398
19 | 96 | -0.16398
19 | 97 | -0.16397
19 | 98 | -0.16396
19 | 99 | -0.16397
19 | 100 | -0.16397
19 | 101 | -0.16397
19 | 102 | -0.16398
19 | 103 | -0.16397
19 | 104 | -0.16397
19 | 105 | -0.16397
19 | 106 | -0.16397
19 | 107 | -0.16397
19 | 108 | -0.16397
19 | 109 | -0.16397
19 | 110 | -0.16397
19 | 111 | -0.16397
19 | 112 | -0.16397
19 | 113 | -0.17227
19 | 114 | -0.16619
19 | 115 | -0.16608
19 | 116 | -0.16381
19 | 117 | 0.018361
19 | 118 | -0.16417
20 | 2 | 0.012652
20 | 3 | -0.00537
20 | 4 | -0.033335
20 | 5 | -0.036478
20 | 6 | -0.008222
20 | 7 | 0.002662
20 | 8 | -0.079841
20 | 9 | -0.079841
20 | 10 | -0.079841
20 | 11 | -0.00623
20 | 12 | 0.020454
20 | 13 | -0.04453
20 | 14 | -0.03091
20 | 15 | -0.17258
20 | 16 | -0.73775
20 | 17 | -0.2156
20 | 18 | -0.1993
20 | 19 | -0.18339
20 | 20 | -0.18367
20 | 21 | -0.18388
20 | 22 | -0.18411
20 | 23 | -0.1845
20 | 24 | -0.18267
20 | 25 | -0.17996
20 | 26 | -0.17487
20 | 27 | -0.19334
20 | 28 | -0.19647
20 | 29 | -0.19991
20 | 30 | -0.16294
20 | 31 | -0.20112
20 | 32 | -0.1956
20 | 33 | -0.17155
20 | 34 | -0.17082
20 | 35 | -0.17063
20 | 36 | -0.17068
20 | 37 | -0.17037
20 | 38 | -0.16814
20 | 39 | -0.17055
20 | 40 | -0.17065
20 | 41 | -0.17073
20 | 42 | -0.17096
20 | 43 | -0.17102
20 | 44 | -0.17131
20 | 45 | -0.17142
20 | 46 | -0.17152
20 | 47 | -0.17164
20 | 48 | -0.1715
20 | 49 | -0.17149
20 | 50 | -0.17148
20 | 51 | -0.17147
20 | 52 | -0.17146
20 | 53 | -0.17145
20 | 54 | -0.17145
20 | 55 | -0.17144
20 | 56 | -0.17145
20 | 57 | -0.17146
20 | 58 | -0.17146
20 | 59 | -0.17141
20 | 60 | -0.1714
20 | 61 | -0.1714
20 | 62 | -0.1714
20 | 63 | -0.1714
20 | 64 | -0.17139
20 | 65 | -0.17136
20 | 66 | -0.17142
20 | 67 | -0.17141
20 | 68 | -0.17185
20 | 69 | -0.17258
20 | 70 | -0.17502
20 | 71 | -0.17568
20 | 72 | -0.17903
20 | 73 | -0.17568
20 | 74 | -0.17395
20 | 75 | -0.17362
20 | 76 | -0.1732
20 | 77 | -0.17258
20 | 78 | -0.17255
20 | 79 | -0.17251
20 | 80 | -0.17237
20 | 81 | -0.17204
20 | 82 | -0.17248
20 | 83 | -0.17248
20 | 84 | -0.17247
20 | 85 | -0.17246
20 | 86 | -0.17246
20 | 87 | -0.17246
20 | 88 | -0.17245
20 | 89 | -0.17244
20 | 90 | -0.17244
20 | 91 | -0.17244
20 | 92 | -0.17244
20 | 93 | -0.17243
20 | 94 | -0.17243
20 | 95 | -0.17243
20 | 96 | -0.17244
20 | 97 | -0.1724
20 | 98 | -0.17239
20 | 99 | -0.1724
20 | 100 | -0.17242
20 | 101 | -0.17243
20 | 102 | -0.17243
20 | 103 | -0.17242
20 | 104 | -0.17242
20 | 105 | -0.17242
20 | 106 | -0.17242
20 | 107 | -0.17242
20 | 108 | -0.17242
20 | 109 | -0.17242
20 | 110 | -0.17242
20 | 111 | -0.17242
20 | 112 | -0.17242
20 | 113 | -0.21302
20 | 114 | -0.19465
20 | 115 | -0.19449
20 | 116 | -0.17185
20 | 117 | 0.020454
20 | 118 | -0.17342
21 | 2 | 0.007234
21 | 3 | -0.00307
21 | 4 | -0.017214
21 | 5 | -0.020856
21 | 6 | -0.004701
21 | 7 | 0.001522
21 | 8 | -0.058574
21 | 9 | -0.058574
21 | 10 | -0.058574
21 | 11 | 0.014189
21 | 12 | 0.011694
21 | 13 | 0.094424
21 | 14 | 0.10509
21 | 15 | 0.36268
21 | 16 | -0.070406
21 | 17 | -0.2477
21 | 18 | -0.042452
21 | 19 | 0.15792
21 | 20 | 0.090602
21 | 21 | 0.041755
21 | 22 | -0.014054
21 | 23 | -0.10553
21 | 24 | -0.095928
21 | 25 | -0.12592
21 | 26 | -0.1274
21 | 27 | -0.1609
21 | 28 | -0.17218
21 | 29 | -0.18463
21 | 30 | -0.13086
21 | 31 | -0.18899
21 | 32 | -0.165
21 | 33 | 0.20091
21 | 34 | 0.020261
21 | 35 | 0.018549
21 | 36 | 0.019021
21 | 37 | 0.016249
21 | 38 | -0.041082
21 | 39 | 0.008882
21 | 40 | 0.004677
21 | 41 | 0.001314
21 | 42 | -0.008009
21 | 43 | 0.006106
21 | 44 | -0.014559
21 | 45 | -0.022146
21 | 46 | -0.027578
21 | 47 | -0.031191
21 | 48 | -0.029772
21 | 49 | -0.030358
21 | 50 | -0.031044
21 | 51 | -0.031871
21 | 52 | -0.032074
21 | 53 | -0.03264
21 | 54 | -0.033062
21 | 55 | -0.033257
21 | 56 | -0.033148
21 | 57 | -0.032267
21 | 58 | -0.032416
21 | 59 | -0.035417
21 | 60 | -0.03626
21 | 61 | -0.036372
21 | 62 | -0.03612
21 | 63 | -0.036403
21 | 64 | -0.036936
21 | 65 | -0.038385
21 | 66 | -0.035119
21 | 67 | -0.035584
21 | 68 | -0.040226
21 | 69 | -0.042799
21 | 70 | -0.055757
21 | 71 | -0.059222
21 | 72 | -0.076794
21 | 73 | -0.059222
21 | 74 | -0.050218
21 | 75 | -0.048518
21 | 76 | -0.04641
21 | 77 | -0.043367
21 | 78 | -0.043262
21 | 79 | -0.043054
21 | 80 | -0.042457
21 | 81 | -0.041048
21 | 82 | -0.042961
21 | 83 | -0.042929
21 | 84 | -0.042879
21 | 85 | -0.042856
21 | 86 | -0.042856
21 | 87 | -0.042856
21 | 88 | -0.042811
21 | 89 | -0.04278
21 | 90 | -0.042773
21 | 91 | -0.042765
21 | 92 | -0.042751
21 | 93 | -0.042737
21 | 94 | -0.042726
21 | 95 | -0.042738
21 | 96 | -0.042754
21 | 97 | -0.042609
21 | 98 | -0.042537
21 | 99 | -0.04261
21 | 100 | -0.042671
21 | 101 | -0.042705
21 | 102 | -0.042736
21 | 103 | -0.042671
21 | 104 | -0.042671
21 | 105 | -0.042671
21 | 106 | -0.042671
21 | 107 | -0.042671
21 | 108 | -0.042671
21 | 109 | -0.042671
21 | 110 | -0.042671
21 | 111 | -0.042671
21 | 112 | -0.042671
21 | 113 | -0.23702
21 | 114 | -0.16328
21 | 115 | -0.16298
21 | 116 | -0.040226
21 | 117 | 0.011694
21 | 118 | -0.047529
22 | 2 | 0.012652
22 | 3 | -0.00537
22 | 4 | -0.033335
22 | 5 | -0.036478
22 | 6 | -0.008222
22 | 7 | 0.002662
22 | 8 | -0.079841
22 | 9 | -0.079841
22 | 10 | -0.079841
22 | 11 | -0.00623
22 | 12 | 0.020454
22 | 13 | -0.04453
22 | 14 | -0.03091
22 | 15 | -0.17258
22 | 16 | 0.26225
22 | 17 | -0.2156
22 | 18 | -0.1993
22 | 19 | -0.18339
22 | 20 | -0.18367
22 | 21 | -0.18388
22 | 22 | -0.18411
22 | 23 | -0.1845
22 | 24 | -0.18267
22 | 25 | -0.17996
22 | 26 | -0.17487
22 | 27 | -0.19334
22 | 28 | -0.19647
22 | 29 | -0.19991
22 | 30 | -0.16294
22 | 31 | -0.20112
22 | 32 | -0.1956
22 | 33 | -0.17155
22 | 34 | -0.17082
22 | 35 | -0.17063
22 | 36 | -0.17068
22 | 37 | -0.17037
22 | 38 | -0.16814
22 | 39 | -0.17055
22 | 40 | -0.17065
22 | 41 | -0.17073
22 | 42 | -0.17096
22 | 43 | -0.17102
22 | 44 | -0.17131
22 | 45 | -0.17142
22 | 46 | -0.17152
22 | 47 | -0.17164
22 | 48 | -0.1715
22 | 49 | -0.17149
22 | 50 | -0.17148
22 | 51 | -0.17147
22 | 52 | -0.17146
22 | 53 | -0.17145
22 | 54 | -0.17145
22 | 55 | -0.17144
22 | 56 | -0.17145
22 | 57 | -0.17146
22 | 58 | -0.17146
22 | 59 | -0.17141
22 | 60 | -0.1714
22 | 61 | -0.1714
22 | 62 | -0.1714
22 | 63 | -0.1714
22 | 64 | -0.17139
22 | 65 | -0.17136
22 | 66 | -0.17142
22 | 67 | -0.17141
22 | 68 | -0.17185
22 | 69 | -0.17258
22 | 70 | -0.17502
22 | 71 | -0.17568
22 | 72 | -0.17903
22 | 73 | -0.17568
22 | 74 | -0.17395
22 | 75 | -0.17362
22 | 76 | -0.1732
22 | 77 | -0.17258
22 | 78 | -0.17255
22 | 79 | -0.17251
22 | 80 | -0.17237
22 | 81 | -0.17204
22 | 82 | -0.17248
22 | 83 | -0.17248
22 | 84 | -0.17247
22 | 85 | -0.17246
22 | 86 | -0.17246
22 | 87 | -0.17246
22 | 88 | -0.17245
22 | 89 | -0.17244
22 | 90 | -0.17244
22 | 91 | -0.17244
22 | 92 | -0.17244
22 | 93 | -0.17243
22 | 94 | -0.17243
22 | 95 | -0.17243
22 | 96 | -0.17244
22 | 97 | -0.1724
22 | 98 | -0.17239
22 | 99 | -0.1724
22 | 100 | -0.17242
22 | 101 | -0.17243
22 | 102 | -0.17243
22 | 103 | -0.17242
22 | 104 | -0.17242
22 | 105 | -0.17242
22 | 106 | -0.17242
22 | 107 | -0.17242
22 | 108 | -0.17242
22 | 109 | -0.17242
22 | 110 | -0.17242
22 | 111 | -0.17242
22 | 112 | -0.17242
22 | 113 | -0.21302
22 | 114 | -0.19465
22 | 115 | -0.19449
22 | 116 | -0.17185
22 | 117 | 0.020454
22 | 118 | -0.17342
23 | 2 | -0.001462
23 | 3 | 0.000621
23 | 4 | 0.003393
23 | 5 | 0.004216
23 | 6 | 0.00095
23 | 7 | -0.000308
23 | 8 | 0.012446
23 | 9 | 0.012446
23 | 10 | 0.012446
23 | 11 | -0.0037
23 | 12 | -0.002364
23 | 13 | -0.024703
23 | 14 | -0.026994
23 | 15 | -0.094926
23 | 16 | 0.024554
23 | 17 | 0.082683
23 | 18 | -0.59769
23 | 19 | -0.28566
23 | 20 | -0.21627
23 | 21 | -0.16592
23 | 22 | -0.1084
23 | 23 | -0.014099
23 | 24 | -0.016602
23 | 25 | 0.008104
23 | 26 | 0.014117
23 | 27 | 0.026615
23 | 28 | 0.033689
23 | 29 | 0.041492
23 | 30 | 0.028218
23 | 31 | 0.044231
23 | 32 | 0.028148
23 | 33 | -0.077386
23 | 34 | -0.064549
23 | 35 | -0.061483
23 | 36 | -0.062328
23 | 37 | -0.057365
23 | 38 | -0.024988
23 | 39 | -0.053919
23 | 40 | -0.051953
23 | 41 | -0.05038
23 | 42 | -0.04602
23 | 43 | -0.056471
23 | 44 | -0.044677
23 | 45 | -0.040347
23 | 46 | -0.037315
23 | 47 | -0.035403
23 | 48 | -0.035936
23 | 49 | -0.035567
23 | 50 | -0.035185
23 | 51 | -0.034724
23 | 52 | -0.03461
23 | 53 | -0.034295
23 | 54 | -0.03406
23 | 55 | -0.03395
23 | 56 | -0.034011
23 | 57 | -0.034503
23 | 58 | -0.03442
23 | 59 | -0.032746
23 | 60 | -0.032276
23 | 61 | -0.032214
23 | 62 | -0.032354
23 | 63 | -0.032196
23 | 64 | -0.031899
23 | 65 | -0.031091
23 | 66 | -0.032913
23 | 67 | -0.032653
23 | 68 | -0.030811
23 | 69 | -0.030488
23 | 70 | -0.027071
23 | 71 | -0.026167
23 | 72 | -0.021588
23 | 73 | -0.026167
23 | 74 | -0.028495
23 | 75 | -0.028932
23 | 76 | -0.029443
23 | 77 | -0.03018
23 | 78 | -0.030201
23 | 79 | -0.030243
23 | 80 | -0.030363
23 | 81 | -0.030646
23 | 82 | -0.030262
23 | 83 | -0.030268
23 | 84 | -0.030278
23 | 85 | -0.030283
23 | 86 | -0.030283
23 | 87 | -0.030283
23 | 88 | -0.030292
23 | 89 | -0.030298
23 | 90 | -0.030299
23 | 91 | -0.030301
23 | 92 | -0.030304
23 | 93 | -0.030307
23 | 94 | -0.030309
23 | 95 | -0.030306
23 | 96 | -0.030303
23 | 97 | -0.030332
23 | 98 | -0.030347
23 | 99 | -0.030332
23 | 100 | -0.03032
23 | 101 | -0.030313
23 | 102 | -0.030307
23 | 103 | -0.03032
23 | 104 | -0.03032
23 | 105 | -0.03032
23 | 106 | -0.03032
23 | 107 | -0.03032
23 | 108 | -0.03032
23 | 109 | -0.03032
23 | 110 | -0.03032
23 | 111 | -0.03032
23 | 112 | -0.03032
23 | 113 | 0.075641
23 | 114 | 0.027504
23 | 115 | 0.027395
23 | 116 | -0.030811
23 | 117 | -0.002364
23 | 118 | -0.029172
24 | 2 | -0.001462
24 | 3 | 0.000621
24 | 4 | 0.003393
24 | 5 | 0.004216
24 | 6 | 0.00095
24 | 7 | -0.000308
24 | 8 | 0.012446
24 | 9 | 0.012446
24 | 10 | 0.012446
24 | 11 | -0.0037
24 | 12 | -0.002364
24 | 13 | -0.024703
24 | 14 | -0.026994
24 | 15 | -0.094926
24 | 16 | 0.024554
24 | 17 | 0.082683
24 | 18 | 0.40231
24 | 19 | -0.28566
24 | 20 | -0.21627
24 | 21 | -0.16592
24 | 22 | -0.1084
24 | 23 | -0.014099
24 | 24 | -0.016602
24 | 25 | 0.008104
24 | 26 | 0.014117
24 | 27 | 0.026615
24 | 28 | 0.033689
24 | 29 | 0.041492
24 | 30 | 0.028218
24 | 31 | 0.044231
24 | 32 | 0.028148
24 | 33 | -0.077386
24 | 34 | -0.064549
24 | 35 | -0.061483
24 | 36 | -0.062328
24 | 37 | -0.057365
24 | 38 | -0.024988
24 | 39 | -0.053919
24 | 40 | -0.051953
24 | 41 | -0.05038
24 | 42 | -0.04602
24 | 43 | -0.056471
24 | 44 | -0.044677
24 | 45 | -0.040347
24 | 46 | -0.037315
24 | 47 | -0.035403
24 | 48 | -0.035936
24 | 49 | -0.035567
24 | 50 | -0.035185
24 | 51 | -0.034724
24 | 52 | -0.03461
24 | 53 | -0.034295
24 | 54 | -0.03406
24 | 55 | -0.03395
24 | 56 | -0.034011
24 | 57 | -0.034503
24 | 58 | -0.03442
24 | 59 | -0.032746
24 | 60 | -0.032276
24 | 61 | -0.032214
24 | 62 | -0.032354
24 | 63 | -0.032196
24 | 64 | -0.031899
24 | 65 | -0.031091
24 | 66 | -0.032913
24 | 67 | -0.032653
24 | 68 | -0.030811
24 | 69 | -0.030488
24 | 70 | -0.027071
24 | 71 | -0.026167
24 | 72 | -0.021588
24 | 73 | -0.026167
24 | 74 | -0.028495
24 | 75 | -0.028932
24 | 76 | -0.029443
24 | 77 | -0.03018
24 | 78 | -0.030201
24 | 79 | -0.030243
24 | 80 | -0.030363
24 | 81 | -0.030646
24 | 82 | -0.030262
24 | 83 | -0.030268
24 | 84 | -0.030278
24 | 85 | -0.030283
24 | 86 | -0.030283
24 | 87 | -0.030283
24 | 88 | -0.030292
24 | 89 | -0.030298
24 | 90 | -0.030299
24 | 91 | -0.030301
24 | 92 | -0.030304
24 | 93 | -0.030307
24 | 94 | -0.030309
24 | 95 | -0.030306
24 | 96 | -0.030303
24 | 97 | -0.030332
24 | 98 | -0.030347
24 | 99 | -0.030332
24 | 100 | -0.03032
24 | 101 | -0.030313
24 | 102 | -0.030307
24 | 103 | -0.03032
24 | 104 | -0.03032
24 | 105 | -0.03032
24 | 106 | -0.03032
24 | 107 | -0.03032
24 | 108 | -0.03032
24 | 109 | -0.03032
24 | 110 | -0.03032
24 | 111 | -0.03032
24 | 112 | -0.03032
24 | 113 | 0.075641
24 | 114 | 0.027504
24 | 115 | 0.027395
24 | 116 | -0.030811
24 | 117 | -0.002364
24 | 118 | -0.029172
25 | 2 | 0.000973
25 | 3 | -0.000413
25 | 4 | -0.002405
25 | 5 | -0.002804
25 | 6 | -0.000632
25 | 7 | 0.000205
25 | 8 | -0.00724
25 | 9 | -0.00724
25 | 10 | -0.00724
25 | 11 | 0.001035
25 | 12 | 0.001572
25 | 13 | 0.0068
25 | 14 | 0.008092
25 | 15 | 0.026075
25 | 16 | 0.00137
25 | 17 | 0.000932
25 | 18 | 0.030881
25 | 19 | 0.060119
25 | 20 | -0.73926
25 | 21 | -0.59369
25 | 22 | -0.42736
25 | 23 | -0.15473
25 | 24 | -0.13793
25 | 25 | -0.095474
25 | 26 | -0.071638
25 | 27 | -0.08069
25 | 28 | -0.071032
25 | 29 | -0.06038
25 | 30 | -0.01574
25 | 31 | -0.056641
25 | 32 | -0.081796
25 | 33 | 0.011439
25 | 34 | -0.003493
25 | 35 | -0.00425
25 | 36 | -0.004042
25 | 37 | -0.005268
25 | 38 | -0.013917
25 | 39 | -0.009536
25 | 40 | -0.011972
25 | 41 | -0.01392
25 | 42 | -0.019322
25 | 43 | -0.011615
25 | 44 | -0.023472
25 | 45 | -0.027826
25 | 46 | -0.031138
25 | 47 | -0.03364
25 | 48 | -0.032031
25 | 49 | -0.03227
25 | 50 | -0.032496
25 | 51 | -0.032768
25 | 52 | -0.032835
25 | 53 | -0.033021
25 | 54 | -0.03316
25 | 55 | -0.033225
25 | 56 | -0.033189
25 | 57 | -0.032899
25 | 58 | -0.032948
25 | 59 | -0.033937
25 | 60 | -0.034215
25 | 61 | -0.034251
25 | 62 | -0.034169
25 | 63 | -0.034262
25 | 64 | -0.034437
25 | 65 | -0.034915
25 | 66 | -0.033838
25 | 67 | -0.033992
25 | 68 | -0.039073
25 | 69 | -0.045206
25 | 70 | -0.067678
25 | 71 | -0.073738
25 | 72 | -0.10447
25 | 73 | -0.073738
25 | 74 | -0.057902
25 | 75 | -0.054902
25 | 76 | -0.051034
25 | 77 | -0.045449
25 | 78 | -0.045235
25 | 79 | -0.044814
25 | 80 | -0.0436
25 | 81 | -0.040742
25 | 82 | -0.044624
25 | 83 | -0.044559
25 | 84 | -0.044459
25 | 85 | -0.04441
25 | 86 | -0.04441
25 | 87 | -0.04441
25 | 88 | -0.04432
25 | 89 | -0.044258
25 | 90 | -0.044244
25 | 91 | -0.044226
25 | 92 | -0.044198
25 | 93 | -0.04417
25 | 94 | -0.044146
25 | 95 | -0.044172
25 | 96 | -0.044205
25 | 97 | -0.043911
25 | 98 | -0.043764
25 | 99 | -0.043912
25 | 100 | -0.044035
25 | 101 | -0.044105
25 | 102 | -0.044167
25 | 103 | -0.044035
25 | 104 | -0.044035
25 | 105 | -0.044035
25 | 106 | -0.044035
25 | 107 | -0.044035
25 | 108 | -0.044035
25 | 109 | -0.044035
25 | 110 | -0.044035
25 | 111 | -0.044035
25 | 112 | -0.044035
25 | 113 | -0.009751
25 | 114 | -0.081331
25 | 115 | -0.081252
25 | 116 | -0.039073
25 | 117 | 0.001572
25 | 118 | -0.053086
26 | 2 | 0.004319
26 | 3 | -0.001833
26 | 4 | -0.010497
26 | 5 | -0.012453
26 | 6 | -0.002807
26 | 7 | 0.000909
26 | 8 | -0.03344
26 | 9 | -0.03344
26 | 10 | -0.03344
26 | 11 | 0.006366
26 | 12 | 0.006982
26 | 13 | 0.042155
26 | 14 | 0.048181
26 | 15 | 0.16181
26 | 16 | -0.015894
26 | 17 | -0.065296
26 | 18 | -0.30977
26 | 19 | -0.54843
26 | 20 | -0.44733
26 | 21 | -0.37397
26 | 22 | -0.29015
26 | 23 | -0.15276
26 | 24 | -0.14845
26 | 25 | -0.11913
26 | 26 | -0.10554
26 | 27 | -0.11104
26 | 28 | -0.10564
26 | 29 | -0.099677
26 | 30 | -0.07366
26 | 31 | -0.097586
26 | 32 | -0.11171
26 | 33 | 0.026814
26 | 34 | -0.14103
26 | 35 | -0.13516
26 | 36 | -0.13678
26 | 37 | -0.12728
26 | 38 | -0.10886
26 | 39 | -0.12673
26 | 40 | -0.12641
26 | 41 | -0.12615
26 | 42 | -0.12545
26 | 43 | -0.13627
26 | 44 | -0.12932
26 | 45 | -0.12676
26 | 46 | -0.12511
26 | 47 | -0.12427
26 | 48 | -0.12405
26 | 49 | -0.12376
26 | 50 | -0.12355
26 | 51 | -0.1233
26 | 52 | -0.12324
26 | 53 | -0.12307
26 | 54 | -0.12294
26 | 55 | -0.12288
26 | 56 | -0.12292
26 | 57 | -0.12318
26 | 58 | -0.12314
26 | 59 | -0.12223
26 | 60 | -0.12197
26 | 61 | -0.12194
26 | 62 | -0.12201
26 | 63 | -0.12193
26 | 64 | -0.12177
26 | 65 | -0.12133
26 | 66 | -0.12232
26 | 67 | -0.12218
26 | 68 | -0.12266
26 | 69 | -0.1247
26 | 70 | -0.13041
26 | 71 | -0.13197
26 | 72 | -0.13986
26 | 73 | -0.13197
26 | 74 | -0.12788
26 | 75 | -0.1271
26 | 76 | -0.12605
26 | 77 | -0.12455
26 | 78 | -0.12448
26 | 79 | -0.12436
26 | 80 | -0.124
26 | 81 | -0.12315
26 | 82 | -0.1243
26 | 83 | -0.12428
26 | 84 | -0.12425
26 | 85 | -0.12424
26 | 86 | -0.12424
26 | 87 | -0.12424
26 | 88 | -0.12421
26 | 89 | -0.12419
26 | 90 | -0.12419
26 | 91 | -0.12418
26 | 92 | -0.12418
26 | 93 | -0.12417
26 | 94 | -0.12416
26 | 95 | -0.12417
26 | 96 | -0.12418
26 | 97 | -0.12409
26 | 98 | -0.12405
26 | 99 | -0.12409
26 | 100 | -0.12413
26 | 101 | -0.12415
26 | 102 | -0.12417
26 | 103 | -0.12413
26 | 104 | -0.12413
26 | 105 | -0.12413
26 | 106 | -0.12413
26 | 107 | -0.12413
26 | 108 | -0.12413
26 | 109 | -0.12413
26 | 110 | -0.12413
26 | 111 | -0.12413
26 | 112 | -0.12413
26 | 113 | -0.071289
26 | 114 | -0.11143
26 | 115 | -0.11138
26 | 116 | -0.12266
26 | 117 | 0.006982
26 | 118 | -0.12661
27 | 2 | 0.000973
27 | 3 | -0.000413
27 | 4 | -0.002405
27 | 5 | -0.002804
27 | 6 | -0.000632
27 | 7 | 0.000205
27 | 8 | -0.00724
27 | 9 | -0.00724
27 | 10 | -0.00724
27 | 11 | 0.001035
27 | 12 | 0.001572
27 | 13 | 0.0068
27 | 14 | 0.008092
27 | 15 | 0.026075
27 | 16 | 0.00137
27 | 17 | 0.000932
27 | 18 | 0.030881
27 | 19 | 0.060119
27 | 20 | 0.26074
27 | 21 | -0.59369
27 | 22 | -0.42736
27 | 23 | -0.15473
27 | 24 | -0.13793
27 | 25 | -0.095474
27 | 26 | -0.071638
27 | 27 | -0.08069
27 | 28 | -0.071032
27 | 29 | -0.06038
27 | 30 | -0.01574
27 | 31 | -0.056641
27 | 32 | -0.081796
27 | 33 | 0.011439
27 | 34 | -0.003493
27 | 35 | -0.00425
27 | 36 | -0.004042
27 | 37 | -0.005268
27 | 38 | -0.013917
27 | 39 | -0.009536
27 | 40 | -0.011972
27 | 41 | -0.01392
27 | 42 | -0.019322
27 | 43 | -0.011615
27 | 44 | -0.023472
27 | 45 | -0.027826
27 | 46 | -0.031138
27 | 47 | -0.03364
27 | 48 | -0.032031
27 | 49 | -0.03227
27 | 50 | -0.032496
27 | 51 | -0.032768
27 | 52 | -0.032835
27 | 53 | -0.033021
27 | 54 | -0.03316
27 | 55 | -0.033225
27 | 56 | -0.033189
27 | 57 | -0.032899
27 | 58 | -0.032948
27 | 59 | -0.033937
27 | 60 | -0.034215
27 | 61 | -0.034251
27 | 62 | -0.034169
27 | 63 | -0.034262
27 | 64 | -0.034437
27 | 65 | -0.034915
27 | 66 | -0.033838
27 | 67 | -0.033992
27 | 68 | -0.039073
27 | 69 | -0.045206
27 | 70 | -0.067678
27 | 71 | -0.073738
27 | 72 | -0.10447
27 | 73 | -0.073738
27 | 74 | -0.057902
27 | 75 | -0.054902
27 | 76 | -0.051034
27 | 77 | -0.045449
27 | 78 | -0.045235
27 | 79 | -0.044814
27 | 80 | -0.0436
27 | 81 | -0.040742
27 | 82 | -0.044624
27 | 83 | -0.044559
27 | 84 | -0.044459
27 | 85 | -0.04441
27 | 86 | -0.04441
27 | 87 | -0.04441
27 | 88 | -0.04432
27 | 89 | -0.044258
27 | 90 | -0.044244
27 | 91 | -0.044226
27 | 92 | -0.044198
27 | 93 | -0.04417
27 | 94 | -0.044146
27 | 95 | -0.044172
27 | 96 | -0.044205
27 | 97 | -0.043911
27 | 98 | -0.043764
27 | 99 | -0.043912
27 | 100 | -0.044035
27 | 101 | -0.044105
27 | 102 | -0.044167
27 | 103 | -0.044035
27 | 104 | -0.044035
27 | 105 | -0.044035
27 | 106 | -0.044035
27 | 107 | -0.044035
27 | 108 | -0.044035
27 | 109 | -0.044035
27 | 110 | -0.044035
27 | 111 | -0.044035
27 | 112 | -0.044035
27 | 113 | -0.009751
27 | 114 | -0.081331
27 | 115 | -0.081252
27 | 116 | -0.039073
27 | 117 | 0.001572
27 | 118 | -0.053086
28 | 2 | 0.000973
28 | 3 | -0.000413
28 | 4 | -0.002405
28 | 5 | -0.002804
28 | 6 | -0.000632
28 | 7 | 0.000205
28 | 8 | -0.00724
28 | 9 | -0.00724
28 | 10 | -0.00724
28 | 11 | 0.001035
28 | 12 | 0.001572
28 | 13 | 0.0068
28 | 14 | 0.008092
28 | 15 | 0.026075
28 | 16 | 0.00137
28 | 17 | 0.000932
28 | 18 | 0.030881
28 | 19 | 0.060119
28 | 20 | 0.26074
28 | 21 | 0.40631
28 | 22 | -0.42736
28 | 23 | -0.15473
28 | 24 | -0.13793
28 | 25 | -0.095474
28 | 26 | -0.071638
28 | 27 | -0.08069
28 | 28 | -0.071032
28 | 29 | -0.06038
28 | 30 | -0.01574
28 | 31 | -0.056641
28 | 32 | -0.081796
28 | 33 | 0.011439
28 | 34 | -0.003493
28 | 35 | -0.00425
28 | 36 | -0.004042
28 | 37 | -0.005268
28 | 38 | -0.013917
28 | 39 | -0.009536
28 | 40 | -0.011972
28 | 41 | -0.01392
28 | 42 | -0.019322
28 | 43 | -0.011615
28 | 44 | -0.023472
28 | 45 | -0.027826
28 | 46 | -0.031138
28 | 47 | -0.03364
28 | 48 | -0.032031
28 | 49 | -0.03227
28 | 50 | -0.032496
28 | 51 | -0.032768
28 | 52 | -0.032835
28 | 53 | -0.033021
28 | 54 | -0.03316
28 | 55 | -0.033225
28 | 56 | -0.033189
28 | 57 | -0.032899
28 | 58 | -0.032948
28 | 59 | -0.033937
28 | 60 | -0.034215
28 | 61 | -0.034251
28 | 62 | -0.034169
28 | 63 | -0.034262
28 | 64 | -0.034437
28 | 65 | -0.034915
28 | 66 | -0.033838
28 | 67 | -0.033992
28 | 68 | -0.039073
28 | 69 | -0.045206
28 | 70 | -0.067678
28 | 71 | -0.073738
28 | 72 | -0.10447
28 | 73 | -0.073738
28 | 74 | -0.057902
28 | 75 | -0.054902
28 | 76 | -0.051034
28 | 77 | -0.045449
28 | 78 | -0.045235
28 | 79 | -0.044814
28 | 80 | -0.0436
28 | 81 | -0.040742
28 | 82 | -0.044624
28 | 83 | -0.044559
28 | 84 | -0.044459
28 | 85 | -0.04441
28 | 86 | -0.04441
28 | 87 | -0.04441
28 | 88 | -0.04432
28 | 89 | -0.044258
28 | 90 | -0.044244
28 | 91 | -0.044226
28 | 92 | -0.044198
28 | 93 | -0.04417
28 | 94 | -0.044146
28 | 95 | -0.044172
28 | 96 | -0.044205
28 | 97 | -0.043911
28 | 98 | -0.043764
28 | 99 | -0.043912
28 | 100 | -0.044035
28 | 101 | -0.044105
28 | 102 | -0.044167
28 | 103 | -0.044035
28 | 104 | -0.044035
28 | 105 | -0.044035
28 | 106 | -0.044035
28 | 107 | -0.044035
28 | 108 | -0.044035
28 | 109 | -0.044035
28 | 110 | -0.044035
28 | 111 | -0.044035
28 | 112 | -0.044035
28 | 113 | -0.009751
28 | 114 | -0.081331
28 | 115 | -0.081252
28 | 116 | -0.039073
28 | 117 | 0.001572
28 | 118 | -0.053086
29 | 2 | 0.000973
29 | 3 | -0.000413
29 | 4 | -0.002405
29 | 5 | -0.002804
29 | 6 | -0.000632
29 | 7 | 0.000205
29 | 8 | -0.00724
29 | 9 | -0.00724
29 | 10 | -0.00724
29 | 11 | 0.001035
29 | 12 | 0.001572
29 | 13 | 0.0068
29 | 14 | 0.008092
29 | 15 | 0.026075
29 | 16 | 0.00137
29 | 17 | 0.000932
29 | 18 | 0.030881
29 | 19 | 0.060119
29 | 20 | 0.26074
29 | 21 | 0.40631
29 | 22 | 0.57264
29 | 23 | -0.15473
29 | 24 | -0.13793
29 | 25 | -0.095474
29 | 26 | -0.071638
29 | 27 | -0.08069
29 | 28 | -0.071032
29 | 29 | -0.06038
29 | 30 | -0.01574
29 | 31 | -0.056641
29 | 32 | -0.081796
29 | 33 | 0.011439
29 | 34 | -0.003493
29 | 35 | -0.00425
29 | 36 | -0.004042
29 | 37 | -0.005268
29 | 38 | -0.013917
29 | 39 | -0.009536
29 | 40 | -0.011972
29 | 41 | -0.01392
29 | 42 | -0.019322
29 | 43 | -0.011615
29 | 44 | -0.023472
29 | 45 | -0.027826
29 | 46 | -0.031138
29 | 47 | -0.03364
29 | 48 | -0.032031
29 | 49 | -0.03227
29 | 50 | -0.032496
29 | 51 | -0.032768
29 | 52 | -0.032835
29 | 53 | -0.033021
29 | 54 | -0.03316
29 | 55 | -0.033225
29 | 56 | -0.033189
29 | 57 | -0.032899
29 | 58 | -0.032948
29 | 59 | -0.033937
29 | 60 | -0.034215
29 | 61 | -0.034251
29 | 62 | -0.034169
29 | 63 | -0.034262
29 | 64 | -0.034437
29 | 65 | -0.034915
29 | 66 | -0.033838
29 | 67 | -0.033992
29 | 68 | -0.039073
29 | 69 | -0.045206
29 | 70 | -0.067678
29 | 71 | -0.073738
29 | 72 | -0.10447
29 | 73 | -0.073738
29 | 74 | -0.057902
29 | 75 | -0.054902
29 | 76 | -0.051034
29 | 77 | -0.045449
29 | 78 | -0.045235
29 | 79 | -0.044814
29 | 80 | -0.0436
29 | 81 | -0.040742
29 | 82 | -0.044624
29 | 83 | -0.044559
29 | 84 | -0.044459
29 | 85 | -0.04441
29 | 86 | -0.04441
29 | 87 | -0.04441
29 | 88 | -0.04432
29 | 89 | -0.044258
29 | 90 | -0.044244
29 | 91 | -0.044226
29 | 92 | -0.044198
29 | 93 | -0.04417
29 | 94 | -0.044146
29 | 95 | -0.044172
29 | 96 | -0.044205
29 | 97 | -0.043911
29 | 98 | -0.043764
29 | 99 | -0.043912
29 | 100 | -0.044035
29 | 101 | -0.044105
29 | 102 | -0.044167
29 | 103 | -0.044035
29 | 104 | -0.044035
29 | 105 | -0.044035
29 | 106 | -0.044035
29 | 107 | -0.044035
29 | 108 | -0.044035
29 | 109 | -0.044035
29 | 110 | -0.044035
29 | 111 | -0.044035
29 | 112 | -0.044035
29 | 113 | -0.009751
29 | 114 | -0.081331
29 | 115 | -0.081252
29 | 116 | -0.039073
29 | 117 | 0.001572
29 | 118 | -0.053086
30 | 2 | 0.000313
30 | 3 | -0.000133
30 | 4 | -0.000801
30 | 5 | -0.000903
30 | 6 | -0.000204
30 | 7 | 6.6e-05
30 | 8 | -0.002147
30 | 9 | -0.002147
30 | 10 | -0.002147
30 | 11 | 7.8e-05
30 | 12 | 0.000507
30 | 13 | 0.000468
30 | 14 | 0.000843
30 | 15 | 0.001772
30 | 16 | 0.003607
30 | 17 | 0.010304
30 | 18 | 0.007734
30 | 19 | 0.005226
30 | 20 | 0.045175
30 | 21 | 0.074164
30 | 22 | 0.10728
30 | 23 | 0.16157
30 | 24 | -0.7487
30 | 25 | 0.093689
30 | 26 | 0.064327
30 | 27 | 0.085879
30 | 28 | 0.077246
30 | 29 | 0.067725
30 | 30 | -0.004529
30 | 31 | 0.064383
30 | 32 | 0.088518
30 | 33 | -0.032167
30 | 34 | -0.070024
30 | 35 | -0.070401
30 | 36 | -0.070297
30 | 37 | -0.070906
30 | 38 | -0.071822
30 | 39 | -0.089577
30 | 40 | -0.10023
30 | 41 | -0.10876
30 | 42 | -0.13238
30 | 43 | -0.10375
30 | 44 | -0.15299
30 | 45 | -0.17107
30 | 46 | -0.18519
30 | 47 | -0.19638
30 | 48 | -0.18821
30 | 49 | -0.18902
30 | 50 | -0.18973
30 | 51 | -0.19058
30 | 52 | -0.19079
30 | 53 | -0.19137
30 | 54 | -0.1918
30 | 55 | -0.192
30 | 56 | -0.19189
30 | 57 | -0.19098
30 | 58 | -0.19114
30 | 59 | -0.19422
30 | 60 | -0.19509
30 | 61 | -0.1952
30 | 62 | -0.19494
30 | 63 | -0.19523
30 | 64 | -0.19578
30 | 65 | -0.19727
30 | 66 | -0.19391
30 | 67 | -0.19439
30 | 68 | -0.21997
30 | 69 | -0.25357
30 | 70 | -0.37349
30 | 71 | -0.40586
30 | 72 | -0.56999
30 | 73 | -0.40586
30 | 74 | -0.32123
30 | 75 | -0.30519
30 | 76 | -0.28444
30 | 77 | -0.25448
30 | 78 | -0.25332
30 | 79 | -0.25104
30 | 80 | -0.24447
30 | 81 | -0.229
30 | 82 | -0.25001
30 | 83 | -0.24966
30 | 84 | -0.24912
30 | 85 | -0.24885
30 | 86 | -0.24885
30 | 87 | -0.24885
30 | 88 | -0.24837
30 | 89 | -0.24803
30 | 90 | -0.24795
30 | 91 | -0.24786
30 | 92 | -0.24771
30 | 93 | -0.24756
30 | 94 | -0.24743
30 | 95 | -0.24757
30 | 96 | -0.24774
30 | 97 | -0.24615
30 | 98 | -0.24536
30 | 99 | -0.24616
30 | 100 | -0.24682
30 | 101 | -0.2472
30 | 102 | -0.24754
30 | 103 | -0.24682
30 | 104 | -0.24682
30 | 105 | -0.24682
30 | 106 | -0.24682
30 | 107 | -0.24682
30 | 108 | -0.24682
30 | 109 | -0.24682
30 | 110 | -0.24682
30 | 111 | -0.24682
30 | 112 | -0.24682
30 | 113 | 0.020403
30 | 114 | 0.087409
30 | 115 | 0.087221
30 | 116 | -0.21997
30 | 117 | 0.000507
30 | 118 | -0.29546
31 | 2 | 0.001453
31 | 3 | -0.000617
31 | 4 | -0.003636
31 | 5 | -0.00419
31 | 6 | -0.000944
31 | 7 | 0.000306
31 | 8 | -0.010522
31 | 9 | -0.010522
31 | 10 | -0.010522
31 | 11 | 0.001141
31 | 12 | 0.002349
31 | 13 | 0.007423
31 | 14 | 0.009288
31 | 15 | 0.028425
31 | 16 | 0.007078
31 | 17 | 0.017289
31 | 18 | 0.031305
31 | 19 | 0.044987
31 | 20 | 0.13165
31 | 21 | 0.19453
31 | 22 | 0.26638
31 | 23 | 0.38415
31 | 24 | 0.3424
31 | 25 | -0.29082
31 | 26 | -0.21066
31 | 27 | 0.015108
31 | 28 | 0.031457
31 | 29 | 0.04949
31 | 30 | -0.022657
31 | 31 | 0.055819
31 | 32 | 0.098936
31 | 33 | 0.030729
31 | 34 | 0.034418
31 | 35 | 0.033967
31 | 36 | 0.034091
31 | 37 | 0.03336
31 | 38 | 0.024476
31 | 39 | 0.041193
31 | 40 | 0.045664
31 | 41 | 0.04924
31 | 42 | 0.059152
31 | 43 | 0.0482
31 | 44 | 0.068319
31 | 45 | 0.075705
31 | 46 | 0.081567
31 | 47 | 0.086342
31 | 48 | 0.08263
31 | 49 | 0.082914
31 | 50 | 0.08314
31 | 51 | 0.083412
31 | 52 | 0.083478
31 | 53 | 0.083664
31 | 54 | 0.083803
31 | 55 | 0.083868
31 | 56 | 0.083832
31 | 57 | 0.083542
31 | 58 | 0.083591
31 | 59 | 0.084578
31 | 60 | 0.084855
31 | 61 | 0.084892
31 | 62 | 0.084809
31 | 63 | 0.084902
31 | 64 | 0.085077
31 | 65 | 0.085554
31 | 66 | 0.08448
31 | 67 | 0.084633
31 | 68 | 0.096214
31 | 69 | 0.11202
31 | 70 | 0.16781
31 | 71 | 0.18287
31 | 72 | 0.25924
31 | 73 | 0.18287
31 | 74 | 0.14348
31 | 75 | 0.13601
31 | 76 | 0.12634
31 | 77 | 0.11237
31 | 78 | 0.11182
31 | 79 | 0.11076
31 | 80 | 0.10768
31 | 81 | 0.10044
31 | 82 | 0.11028
31 | 83 | 0.11011
31 | 84 | 0.10986
31 | 85 | 0.10973
31 | 86 | 0.10973
31 | 87 | 0.10973
31 | 88 | 0.10951
31 | 89 | 0.10935
31 | 90 | 0.10931
31 | 91 | 0.10927
31 | 92 | 0.1092
31 | 93 | 0.10913
31 | 94 | 0.10907
31 | 95 | 0.10913
31 | 96 | 0.10921
31 | 97 | 0.10847
31 | 98 | 0.1081
31 | 99 | 0.10847
31 | 100 | 0.10879
31 | 101 | 0.10896
31 | 102 | 0.10912
31 | 103 | 0.10879
31 | 104 | 0.10879
31 | 105 | 0.10879
31 | 106 | 0.10879
31 | 107 | 0.10879
31 | 108 | 0.10879
31 | 109 | 0.10879
31 | 110 | 0.10879
31 | 111 | 0.10879
31 | 112 | 0.10879
31 | 113 | 0.027832
31 | 114 | 0.063725
31 | 115 | 0.057741
31 | 116 | 0.096214
31 | 117 | 0.002349
31 | 118 | 0.13147
32 | 2 | -0.002527
32 | 3 | 0.001072
32 | 4 | 0.00635
32 | 5 | 0.007285
32 | 6 | 0.001642
32 | 7 | -0.000532
32 | 8 | 0.018099
32 | 9 | 0.018099
32 | 10 | 0.018099
32 | 11 | -0.001714
32 | 12 | -0.004085
32 | 13 | -0.011083
32 | 14 | -0.014282
32 | 15 | -0.042408
32 | 16 | -0.015658
32 | 17 | -0.04065
32 | 18 | -0.04893
32 | 19 | -0.057014
32 | 20 | -0.13306
32 | 21 | -0.18824
32 | 22 | -0.25129
32 | 23 | -0.35464
32 | 24 | -0.31525
32 | 25 | -0.52952
32 | 26 | 0.34144
32 | 27 | -0.31228
32 | 28 | -0.27129
32 | 29 | -0.22608
32 | 30 | 0.038822
32 | 31 | -0.21021
32 | 32 | -0.26985
32 | 33 | -0.035187
32 | 34 | -0.028531
32 | 35 | -0.027854
32 | 36 | -0.028041
32 | 37 | -0.026945
32 | 38 | -0.013775
32 | 39 | -0.033892
32 | 40 | -0.037857
32 | 41 | -0.041029
32 | 42 | -0.049821
32 | 43 | -0.04059
32 | 44 | -0.058195
32 | 45 | -0.064659
32 | 46 | -0.069839
32 | 47 | -0.074131
32 | 48 | -0.070674
32 | 49 | -0.070897
32 | 50 | -0.071058
32 | 51 | -0.071251
32 | 52 | -0.071299
32 | 53 | -0.071432
32 | 54 | -0.071531
32 | 55 | -0.071576
32 | 56 | -0.071551
32 | 57 | -0.071344
32 | 58 | -0.071379
32 | 59 | -0.072083
32 | 60 | -0.07228
32 | 61 | -0.072307
32 | 62 | -0.072248
32 | 63 | -0.072314
32 | 64 | -0.072439
32 | 65 | -0.072779
32 | 66 | -0.072013
32 | 67 | -0.072122
32 | 68 | -0.082888
32 | 69 | -0.097892
32 | 70 | -0.15051
32 | 71 | -0.16473
32 | 72 | -0.23678
32 | 73 | -0.16473
32 | 74 | -0.12756
32 | 75 | -0.12051
32 | 76 | -0.11137
32 | 77 | -0.098174
32 | 78 | -0.097662
32 | 79 | -0.096653
32 | 80 | -0.093743
32 | 81 | -0.086889
32 | 82 | -0.096197
32 | 83 | -0.096042
32 | 84 | -0.095801
32 | 85 | -0.095685
32 | 86 | -0.095685
32 | 87 | -0.095685
32 | 88 | -0.095469
32 | 89 | -0.095319
32 | 90 | -0.095285
32 | 91 | -0.095242
32 | 92 | -0.095176
32 | 93 | -0.09511
32 | 94 | -0.095052
32 | 95 | -0.095114
32 | 96 | -0.095192
32 | 97 | -0.094487
32 | 98 | -0.094135
32 | 99 | -0.09449
32 | 100 | -0.094785
32 | 101 | -0.094953
32 | 102 | -0.095102
32 | 103 | -0.094785
32 | 104 | -0.094785
32 | 105 | -0.094785
32 | 106 | -0.094785
32 | 107 | -0.094785
32 | 108 | -0.094785
32 | 109 | -0.094785
32 | 110 | -0.094785
32 | 111 | -0.094785
32 | 112 | -0.094785
32 | 113 | -0.070246
32 | 114 | -0.28768
32 | 115 | -0.2907
32 | 116 | -0.082888
32 | 117 | -0.004085
32 | 118 | -0.11622
33 | 2 | -0.001074
33 | 3 | 0.000456
33 | 4 | 0.002714
33 | 5 | 0.003095
33 | 6 | 0.000698
33 | 7 | -0.000226
33 | 8 | 0.007577
33 | 9 | 0.007577
33 | 10 | 0.007577
33 | 11 | -0.000573
33 | 12 | -0.001736
33 | 13 | -0.00366
33 | 14 | -0.004995
33 | 15 | -0.013984
33 | 16 | -0.00858
33 | 17 | -0.023361
33 | 18 | -0.017626
33 | 19 | -0.012027
33 | 20 | -0.001414
33 | 21 | 0.006286
33 | 22 | 0.015085
33 | 23 | 0.029506
33 | 24 | 0.027149
33 | 25 | 0.17966
33 | 26 | 0.13078
33 | 27 | -0.29718
33 | 28 | -0.23984
33 | 29 | -0.17659
33 | 30 | 0.016165
33 | 31 | -0.1544
33 | 32 | -0.17091
33 | 33 | -0.004458
33 | 34 | 0.005887
33 | 35 | 0.006113
33 | 36 | 0.006051
33 | 37 | 0.006416
33 | 38 | 0.010701
33 | 39 | 0.007301
33 | 40 | 0.007806
33 | 41 | 0.008211
33 | 42 | 0.009331
33 | 43 | 0.007609
33 | 44 | 0.010123
33 | 45 | 0.011046
33 | 46 | 0.011727
33 | 47 | 0.012211
33 | 48 | 0.011956
33 | 49 | 0.012018
33 | 50 | 0.012082
33 | 51 | 0.01216
33 | 52 | 0.012179
33 | 53 | 0.012233
33 | 54 | 0.012273
33 | 55 | 0.012291
33 | 56 | 0.012281
33 | 57 | 0.012198
33 | 58 | 0.012212
33 | 59 | 0.012495
33 | 60 | 0.012574
33 | 61 | 0.012585
33 | 62 | 0.012561
33 | 63 | 0.012588
33 | 64 | 0.012638
33 | 65 | 0.012775
33 | 66 | 0.012467
33 | 67 | 0.012511
33 | 68 | 0.013327
33 | 69 | 0.014132
33 | 70 | 0.017291
33 | 71 | 0.018142
33 | 72 | 0.022454
33 | 73 | 0.018142
33 | 74 | 0.015923
33 | 75 | 0.015503
33 | 76 | 0.014966
33 | 77 | 0.014191
33 | 78 | 0.014162
33 | 79 | 0.014105
33 | 80 | 0.013941
33 | 81 | 0.013553
33 | 82 | 0.014079
33 | 83 | 0.014071
33 | 84 | 0.014057
33 | 85 | 0.01405
33 | 86 | 0.01405
33 | 87 | 0.01405
33 | 88 | 0.014038
33 | 89 | 0.01403
33 | 90 | 0.014028
33 | 91 | 0.014025
33 | 92 | 0.014022
33 | 93 | 0.014018
33 | 94 | 0.014015
33 | 95 | 0.014018
33 | 96 | 0.014023
33 | 97 | 0.013983
33 | 98 | 0.013963
33 | 99 | 0.013983
33 | 100 | 0.014
33 | 101 | 0.014009
33 | 102 | 0.014017
33 | 103 | 0.014
33 | 104 | 0.014
33 | 105 | 0.014
33 | 106 | 0.014
33 | 107 | 0.014
33 | 108 | 0.014
33 | 109 | 0.014
33 | 110 | 0.014
33 | 111 | 0.014
33 | 112 | 0.014
33 | 113 | -0.042414
33 | 114 | -0.22395
33 | 115 | -0.23296
33 | 116 | 0.013327
33 | 117 | -0.001736
33 | 118 | 0.015251
34 | 2 | -0.000414
34 | 3 | 0.000176
34 | 4 | 0.00105
34 | 5 | 0.001194
34 | 6 | 0.000269
34 | 7 | -8.7e-05
34 | 8 | 0.002898
34 | 9 | 0.002898
34 | 10 | 0.002898
34 | 11 | -0.000188
34 | 12 | -0.000669
34 | 13 | -0.001189
34 | 14 | -0.001698
34 | 15 | -0.004535
34 | 16 | -0.003718
34 | 17 | -0.010303
34 | 18 | -0.006124
34 | 19 | -0.002045
34 | 20 | 0.011171
34 | 21 | 0.020761
34 | 22 | 0.031718
34 | 23 | 0.049679
34 | 24 | 0.044711
34 | 25 | 0.064976
34 | 26 | 0.047395
34 | 27 | 0.17429
34 | 28 | -0.55862
34 | 29 | -0.26405
34 | 30 | 0.006164
34 | 31 | -0.16065
34 | 32 | 0.052297
34 | 33 | 0.000511
34 | 34 | 0.006098
34 | 35 | 0.006172
34 | 36 | 0.006152
34 | 37 | 0.006271
34 | 38 | 0.007645
34 | 39 | 0.007428
34 | 40 | 0.008089
34 | 41 | 0.008617
34 | 42 | 0.010081
34 | 43 | 0.008218
34 | 44 | 0.011311
34 | 45 | 0.012447
34 | 46 | 0.013322
34 | 47 | 0.014
34 | 48 | 0.013535
34 | 49 | 0.013592
34 | 50 | 0.013645
34 | 51 | 0.013709
34 | 52 | 0.013725
34 | 53 | 0.013769
34 | 54 | 0.013801
34 | 55 | 0.013817
34 | 56 | 0.013808
34 | 57 | 0.01374
34 | 58 | 0.013751
34 | 59 | 0.013984
34 | 60 | 0.01405
34 | 61 | 0.014058
34 | 62 | 0.014039
34 | 63 | 0.014061
34 | 64 | 0.014102
34 | 65 | 0.014215
34 | 66 | 0.013961
34 | 67 | 0.013997
34 | 68 | 0.015458
34 | 69 | 0.017294
34 | 70 | 0.023937
34 | 71 | 0.025729
34 | 72 | 0.034816
34 | 73 | 0.025729
34 | 74 | 0.021045
34 | 75 | 0.020157
34 | 76 | 0.019011
34 | 77 | 0.017355
34 | 78 | 0.017292
34 | 79 | 0.017166
34 | 80 | 0.016805
34 | 81 | 0.015954
34 | 82 | 0.01711
34 | 83 | 0.017091
34 | 84 | 0.017061
34 | 85 | 0.017046
34 | 86 | 0.017046
34 | 87 | 0.017046
34 | 88 | 0.017019
34 | 89 | 0.017001
34 | 90 | 0.016997
34 | 91 | 0.016991
34 | 92 | 0.016983
34 | 93 | 0.016975
34 | 94 | 0.016968
34 | 95 | 0.016975
34 | 96 | 0.016985
34 | 97 | 0.016898
34 | 98 | 0.016854
34 | 99 | 0.016898
34 | 100 | 0.016935
34 | 101 | 0.016955
34 | 102 | 0.016974
34 | 103 | 0.016935
34 | 104 | 0.016935
34 | 105 | 0.016935
34 | 106 | 0.016935
34 | 107 | 0.016935
34 | 108 | 0.016935
34 | 109 | 0.016935
34 | 110 | 0.016935
34 | 111 | 0.016935
34 | 112 | 0.016935
34 | 113 | -0.002219
34 | 114 | 0.10354
34 | 115 | 0.11225
34 | 116 | 0.015458
34 | 117 | -0.000669
34 | 118 | 0.019619
35 | 2 | -0.000414
35 | 3 | 0.000176
35 | 4 | 0.00105
35 | 5 | 0.001194
35 | 6 | 0.000269
35 | 7 | -8.7e-05
35 | 8 | 0.002898
35 | 9 | 0.002898
35 | 10 | 0.002898
35 | 11 | -0.000188
35 | 12 | -0.000669
35 | 13 | -0.001189
35 | 14 | -0.001698
35 | 15 | -0.004535
35 | 16 | -0.003718
35 | 17 | -0.010303
35 | 18 | -0.006124
35 | 19 | -0.002045
35 | 20 | 0.011171
35 | 21 | 0.020761
35 | 22 | 0.031718
35 | 23 | 0.049679
35 | 24 | 0.044711
35 | 25 | 0.064976
35 | 26 | 0.047395
35 | 27 | 0.17429
35 | 28 | 0.44138
35 | 29 | -0.26405
35 | 30 | 0.006164
35 | 31 | -0.16065
35 | 32 | 0.052297
35 | 33 | 0.000511
35 | 34 | 0.006098
35 | 35 | 0.006172
35 | 36 | 0.006152
35 | 37 | 0.006271
35 | 38 | 0.007645
35 | 39 | 0.007428
35 | 40 | 0.008089
35 | 41 | 0.008617
35 | 42 | 0.010081
35 | 43 | 0.008218
35 | 44 | 0.011311
35 | 45 | 0.012447
35 | 46 | 0.013322
35 | 47 | 0.014
35 | 48 | 0.013535
35 | 49 | 0.013592
35 | 50 | 0.013645
35 | 51 | 0.013709
35 | 52 | 0.013725
35 | 53 | 0.013769
35 | 54 | 0.013801
35 | 55 | 0.013817
35 | 56 | 0.013808
35 | 57 | 0.01374
35 | 58 | 0.013751
35 | 59 | 0.013984
35 | 60 | 0.01405
35 | 61 | 0.014058
35 | 62 | 0.014039
35 | 63 | 0.014061
35 | 64 | 0.014102
35 | 65 | 0.014215
35 | 66 | 0.013961
35 | 67 | 0.013997
35 | 68 | 0.015458
35 | 69 | 0.017294
35 | 70 | 0.023937
35 | 71 | 0.025729
35 | 72 | 0.034816
35 | 73 | 0.025729
35 | 74 | 0.021045
35 | 75 | 0.020157
35 | 76 | 0.019011
35 | 77 | 0.017355
35 | 78 | 0.017292
35 | 79 | 0.017166
35 | 80 | 0.016805
35 | 81 | 0.015954
35 | 82 | 0.01711
35 | 83 | 0.017091
35 | 84 | 0.017061
35 | 85 | 0.017046
35 | 86 | 0.017046
35 | 87 | 0.017046
35 | 88 | 0.017019
35 | 89 | 0.017001
35 | 90 | 0.016997
35 | 91 | 0.016991
35 | 92 | 0.016983
35 | 93 | 0.016975
35 | 94 | 0.016968
35 | 95 | 0.016975
35 | 96 | 0.016985
35 | 97 | 0.016898
35 | 98 | 0.016854
35 | 99 | 0.016898
35 | 100 | 0.016935
35 | 101 | 0.016955
35 | 102 | 0.016974
35 | 103 | 0.016935
35 | 104 | 0.016935
35 | 105 | 0.016935
35 | 106 | 0.016935
35 | 107 | 0.016935
35 | 108 | 0.016935
35 | 109 | 0.016935
35 | 110 | 0.016935
35 | 111 | 0.016935
35 | 112 | 0.016935
35 | 113 | -0.002219
35 | 114 | 0.10354
35 | 115 | 0.11225
35 | 116 | 0.015458
35 | 117 | -0.000669
35 | 118 | 0.019619
36 | 2 | -0.019481
36 | 3 | 0.008268
36 | 4 | 0.049196
36 | 5 | 0.056166
36 | 6 | 0.012659
36 | 7 | -0.004099
36 | 8 | 0.13786
36 | 9 | 0.13786
36 | 10 | 0.13786
36 | 11 | -0.010902
36 | 12 | -0.031493
36 | 13 | -0.069846
36 | 14 | -0.094137
36 | 15 | -0.26692
36 | 16 | -0.14939
36 | 17 | -0.404
36 | 18 | -0.33016
36 | 19 | -0.25807
36 | 20 | -0.2057
36 | 21 | -0.1677
36 | 22 | -0.12429
36 | 23 | -0.053122
36 | 24 | -0.03353
36 | 25 | 0.032672
36 | 26 | 0.11091
36 | 27 | -0.1403
36 | 28 | -0.17809
36 | 29 | -0.21978
36 | 30 | 0.2944
36 | 31 | -0.23441
36 | 32 | -0.17108
36 | 33 | -0.11516
36 | 34 | 0.048006
36 | 35 | 0.0523
36 | 36 | 0.051116
36 | 37 | 0.058067
36 | 38 | 0.14011
36 | 39 | 0.061601
36 | 40 | 0.063618
36 | 41 | 0.065231
36 | 42 | 0.069704
36 | 43 | 0.056893
36 | 44 | 0.069867
36 | 45 | 0.07463
36 | 46 | 0.077574
36 | 47 | 0.078821
36 | 48 | 0.079823
36 | 49 | 0.080424
36 | 50 | 0.081165
36 | 51 | 0.082056
36 | 52 | 0.082276
36 | 53 | 0.082886
36 | 54 | 0.083341
36 | 55 | 0.083552
36 | 56 | 0.083434
36 | 57 | 0.082483
36 | 58 | 0.082644
36 | 59 | 0.085882
36 | 60 | 0.086791
36 | 61 | 0.086912
36 | 62 | 0.086641
36 | 63 | 0.086946
36 | 64 | 0.087521
36 | 65 | 0.089084
36 | 66 | 0.08556
36 | 67 | 0.086062
36 | 68 | 0.083262
36 | 69 | 0.074419
36 | 70 | 0.048406
36 | 71 | 0.041338
36 | 72 | 0.005497
36 | 73 | 0.041338
36 | 74 | 0.0599
36 | 75 | 0.063427
36 | 76 | 0.068127
36 | 77 | 0.074913
36 | 78 | 0.075193
36 | 79 | 0.075744
36 | 80 | 0.077333
36 | 81 | 0.081077
36 | 82 | 0.075993
36 | 83 | 0.076078
36 | 84 | 0.076209
36 | 85 | 0.076273
36 | 86 | 0.076273
36 | 87 | 0.076273
36 | 88 | 0.07639
36 | 89 | 0.076473
36 | 90 | 0.076491
36 | 91 | 0.076515
36 | 92 | 0.07655
36 | 93 | 0.076587
36 | 94 | 0.076618
36 | 95 | 0.076584
36 | 96 | 0.076542
36 | 97 | 0.076927
36 | 98 | 0.077119
36 | 99 | 0.076925
36 | 100 | 0.076764
36 | 101 | 0.076672
36 | 102 | 0.076591
36 | 103 | 0.076764
36 | 104 | 0.076764
36 | 105 | 0.076764
36 | 106 | 0.076764
36 | 107 | 0.076764
36 | 108 | 0.076764
36 | 109 | 0.076764
36 | 110 | 0.076764
36 | 111 | 0.076764
36 | 112 | 0.076764
36 | 113 | -0.37392
36 | 114 | -0.15815
36 | 115 | -0.15595
36 | 116 | 0.083262
36 | 117 | -0.031493
36 | 118 | 0.065632
37 | 2 | -0.026647
37 | 3 | 0.011309
37 | 4 | 0.067094
37 | 5 | 0.076828
37 | 6 | 0.017316
37 | 7 | -0.005607
37 | 8 | 0.18996
37 | 9 | 0.18996
37 | 10 | 0.18996
37 | 11 | -0.016826
37 | 12 | -0.043077
37 | 13 | -0.10847
37 | 14 | -0.14201
37 | 15 | -0.41486
37 | 16 | -0.18059
37 | 17 | -0.47754
37 | 18 | -0.46173
37 | 19 | -0.4463
37 | 20 | -0.46604
37 | 21 | -0.48036
37 | 22 | -0.49672
37 | 23 | -0.52353
37 | 24 | -0.52586
37 | 25 | -0.54279
37 | 26 | -0.55787
37 | 27 | -0.51502
37 | 28 | -0.50948
37 | 29 | -0.50337
37 | 30 | -0.59323
37 | 31 | -0.50122
37 | 32 | -0.50977
37 | 33 | -0.4672
37 | 34 | -0.52446
37 | 35 | -0.52552
37 | 36 | -0.52523
37 | 37 | -0.52695
37 | 38 | -0.55087
37 | 39 | -0.5287
37 | 40 | -0.52969
37 | 41 | -0.53048
37 | 42 | -0.53269
37 | 43 | -0.52821
37 | 44 | -0.53367
37 | 45 | -0.53568
37 | 46 | -0.53703
37 | 47 | -0.53779
37 | 48 | -0.53778
37 | 49 | -0.53797
37 | 50 | -0.53821
37 | 51 | -0.53851
37 | 52 | -0.53858
37 | 53 | -0.53877
37 | 54 | -0.53892
37 | 55 | -0.53899
37 | 56 | -0.53895
37 | 57 | -0.53864
37 | 58 | -0.5387
37 | 59 | -0.53975
37 | 60 | -0.54004
37 | 61 | -0.54008
37 | 62 | -0.53999
37 | 63 | -0.54009
37 | 64 | -0.54028
37 | 65 | -0.54079
37 | 66 | -0.53964
37 | 67 | -0.5398
37 | 68 | -0.53995
37 | 69 | -0.53864
37 | 70 | -0.53558
37 | 71 | -0.53475
37 | 72 | -0.53049
37 | 73 | -0.53475
37 | 74 | -0.53696
37 | 75 | -0.53739
37 | 76 | -0.53797
37 | 77 | -0.53882
37 | 78 | -0.53886
37 | 79 | -0.53893
37 | 80 | -0.53915
37 | 81 | -0.53965
37 | 82 | -0.53897
37 | 83 | -0.53898
37 | 84 | -0.53899
37 | 85 | -0.539
37 | 86 | -0.539
37 | 87 | -0.539
37 | 88 | -0.53902
37 | 89 | -0.53903
37 | 90 | -0.53903
37 | 91 | -0.53904
37 | 92 | -0.53904
37 | 93 | -0.53904
37 | 94 | -0.53905
37 | 95 | -0.53904
37 | 96 | -0.53904
37 | 97 | -0.53909
37 | 98 | -0.53912
37 | 99 | -0.53909
37 | 100 | -0.53907
37 | 101 | -0.53906
37 | 102 | -0.53905
37 | 103 | -0.53907
37 | 104 | -0.53907
37 | 105 | -0.53907
37 | 106 | -0.53907
37 | 107 | -0.53907
37 | 108 | -0.53907
37 | 109 | -0.53907
37 | 110 | -0.53907
37 | 111 | -0.53907
37 | 112 | -0.53907
37 | 113 | -0.4817
37 | 114 | -0.51197
37 | 115 | -0.51235
37 | 116 | -0.53995
37 | 117 | -0.043077
37 | 118 | -0.53766
38 | 2 | 0.002527
38 | 3 | -0.001072
38 | 4 | -0.00635
38 | 5 | -0.007285
38 | 6 | -0.001642
38 | 7 | 0.000532
38 | 8 | -0.018099
38 | 9 | -0.018099
38 | 10 | -0.018099
38 | 11 | 0.001714
38 | 12 | 0.004085
38 | 13 | 0.011083
38 | 14 | 0.014282
38 | 15 | 0.042408
38 | 16 | 0.015658
38 | 17 | 0.04065
38 | 18 | 0.04893
38 | 19 | 0.057014
38 | 20 | 0.13306
38 | 21 | 0.18824
38 | 22 | 0.25129
38 | 23 | 0.35464
38 | 24 | 0.31525
38 | 25 | 0.52952
38 | 26 | 0.65856
38 | 27 | 0.31228
38 | 28 | 0.27129
38 | 29 | 0.22608
38 | 30 | -0.038822
38 | 31 | 0.21021
38 | 32 | 0.26985
38 | 33 | 0.035187
38 | 34 | 0.028531
38 | 35 | 0.027854
38 | 36 | 0.028041
38 | 37 | 0.026945
38 | 38 | 0.013775
38 | 39 | 0.033892
38 | 40 | 0.037857
38 | 41 | 0.041029
38 | 42 | 0.049821
38 | 43 | 0.04059
38 | 44 | 0.058195
38 | 45 | 0.064659
38 | 46 | 0.069839
38 | 47 | 0.074131
38 | 48 | 0.070674
38 | 49 | 0.070897
38 | 50 | 0.071058
38 | 51 | 0.071251
38 | 52 | 0.071299
38 | 53 | 0.071432
38 | 54 | 0.071531
38 | 55 | 0.071576
38 | 56 | 0.071551
38 | 57 | 0.071344
38 | 58 | 0.071379
38 | 59 | 0.072083
38 | 60 | 0.07228
38 | 61 | 0.072307
38 | 62 | 0.072248
38 | 63 | 0.072314
38 | 64 | 0.072439
38 | 65 | 0.072779
38 | 66 | 0.072013
38 | 67 | 0.072122
38 | 68 | 0.082888
38 | 69 | 0.097892
38 | 70 | 0.15051
38 | 71 | 0.16473
38 | 72 | 0.23678
38 | 73 | 0.16473
38 | 74 | 0.12756
38 | 75 | 0.12051
38 | 76 | 0.11137
38 | 77 | 0.098174
38 | 78 | 0.097662
38 | 79 | 0.096653
38 | 80 | 0.093743
38 | 81 | 0.086889
38 | 82 | 0.096197
38 | 83 | 0.096042
38 | 84 | 0.095801
38 | 85 | 0.095685
38 | 86 | 0.095685
38 | 87 | 0.095685
38 | 88 | 0.095469
38 | 89 | 0.095319
38 | 90 | 0.095285
38 | 91 | 0.095242
38 | 92 | 0.095176
38 | 93 | 0.09511
38 | 94 | 0.095052
38 | 95 | 0.095114
38 | 96 | 0.095192
38 | 97 | 0.094487
38 | 98 | 0.094135
38 | 99 | 0.09449
38 | 100 | 0.094785
38 | 101 | 0.094953
38 | 102 | 0.095102
38 | 103 | 0.094785
38 | 104 | 0.094785
38 | 105 | 0.094785
38 | 106 | 0.094785
38 | 107 | 0.094785
38 | 108 | 0.094785
38 | 109 | 0.094785
38 | 110 | 0.094785
38 | 111 | 0.094785
38 | 112 | 0.094785
38 | 113 | 0.070246
38 | 114 | 0.28768
38 | 115 | 0.2907
38 | 116 | 0.082888
38 | 117 | 0.004085
38 | 118 | 0.11622
39 | 2 | 0.000976
39 | 3 | -0.000414
39 | 4 | -0.00248
39 | 5 | -0.002813
39 | 6 | -0.000634
39 | 7 | 0.000205
39 | 8 | -0.006799
39 | 9 | -0.006799
39 | 10 | -0.006799
39 | 11 | 0.0004
39 | 12 | 0.001578
39 | 13 | 0.00251
39 | 14 | 0.003703
39 | 15 | 0.009566
39 | 16 | 0.009301
39 | 17 | 0.025978
39 | 18 | 0.013555
39 | 19 | 0.001426
39 | 20 | -0.041671
39 | 21 | -0.072943
39 | 22 | -0.10867
39 | 23 | -0.16724
39 | 24 | -0.15022
39 | 25 | -0.14752
39 | 26 | -0.10773
39 | 27 | -0.28417
39 | 28 | -0.36641
39 | 29 | -0.45712
39 | 30 | -0.014436
39 | 31 | -0.48896
39 | 32 | -0.27803
39 | 33 | -0.004125
39 | 34 | -0.019386
39 | 35 | -0.019543
39 | 36 | -0.0195
39 | 37 | -0.019753
39 | 38 | -0.022627
39 | 39 | -0.023548
39 | 40 | -0.025714
39 | 41 | -0.027447
39 | 42 | -0.03225
39 | 43 | -0.026286
39 | 44 | -0.03636
39 | 45 | -0.040058
39 | 46 | -0.042923
39 | 47 | -0.045161
39 | 48 | -0.043586
39 | 49 | -0.043763
39 | 50 | -0.043926
39 | 51 | -0.044122
39 | 52 | -0.04417
39 | 53 | -0.044304
39 | 54 | -0.044404
39 | 55 | -0.04445
39 | 56 | -0.044424
39 | 57 | -0.044216
39 | 58 | -0.044251
39 | 59 | -0.044962
39 | 60 | -0.045162
39 | 61 | -0.045188
39 | 62 | -0.045129
39 | 63 | -0.045196
39 | 64 | -0.045322
39 | 65 | -0.045665
39 | 66 | -0.044891
39 | 67 | -0.045002
39 | 68 | -0.049944
39 | 69 | -0.056271
39 | 70 | -0.079029
39 | 71 | -0.08517
39 | 72 | -0.11631
39 | 73 | -0.08517
39 | 74 | -0.069117
39 | 75 | -0.066075
39 | 76 | -0.062143
39 | 77 | -0.056465
39 | 78 | -0.056246
39 | 79 | -0.055816
39 | 80 | -0.054575
39 | 81 | -0.051651
39 | 82 | -0.055621
39 | 83 | -0.055555
39 | 84 | -0.055453
39 | 85 | -0.055403
39 | 86 | -0.055403
39 | 87 | -0.055403
39 | 88 | -0.055311
39 | 89 | -0.055247
39 | 90 | -0.055232
39 | 91 | -0.055214
39 | 92 | -0.055186
39 | 93 | -0.055158
39 | 94 | -0.055133
39 | 95 | -0.055159
39 | 96 | -0.055193
39 | 97 | -0.054892
39 | 98 | -0.054742
39 | 99 | -0.054893
39 | 100 | -0.055019
39 | 101 | -0.055091
39 | 102 | -0.055154
39 | 103 | -0.055019
39 | 104 | -0.055019
39 | 105 | -0.055019
39 | 106 | -0.055019
39 | 107 | -0.055019
39 | 108 | -0.055019
39 | 109 | -0.055019
39 | 110 | -0.055019
39 | 111 | -0.055019
39 | 112 | -0.055019
39 | 113 | -0.013278
39 | 114 | -0.28061
39 | 115 | -0.28105
39 | 116 | -0.049944
39 | 117 | 0.001578
39 | 118 | -0.06423
40 | 2 | -0.000414
40 | 3 | 0.000176
40 | 4 | 0.00105
40 | 5 | 0.001194
40 | 6 | 0.000269
40 | 7 | -8.7e-05
40 | 8 | 0.002898
40 | 9 | 0.002898
40 | 10 | 0.002898
40 | 11 | -0.000188
40 | 12 | -0.000669
40 | 13 | -0.001189
40 | 14 | -0.001698
40 | 15 | -0.004535
40 | 16 | -0.003718
40 | 17 | -0.010303
40 | 18 | -0.006124
40 | 19 | -0.002045
40 | 20 | 0.011171
40 | 21 | 0.020761
40 | 22 | 0.031718
40 | 23 | 0.049679
40 | 24 | 0.044711
40 | 25 | 0.064976
40 | 26 | 0.047395
40 | 27 | 0.17429
40 | 28 | 0.44138
40 | 29 | 0.73595
40 | 30 | 0.006164
40 | 31 | -0.16065
40 | 32 | 0.052297
40 | 33 | 0.000511
40 | 34 | 0.006098
40 | 35 | 0.006172
40 | 36 | 0.006152
40 | 37 | 0.006271
40 | 38 | 0.007645
40 | 39 | 0.007428
40 | 40 | 0.008089
40 | 41 | 0.008617
40 | 42 | 0.010081
40 | 43 | 0.008218
40 | 44 | 0.011311
40 | 45 | 0.012447
40 | 46 | 0.013322
40 | 47 | 0.014
40 | 48 | 0.013535
40 | 49 | 0.013592
40 | 50 | 0.013645
40 | 51 | 0.013709
40 | 52 | 0.013725
40 | 53 | 0.013769
40 | 54 | 0.013801
40 | 55 | 0.013817
40 | 56 | 0.013808
40 | 57 | 0.01374
40 | 58 | 0.013751
40 | 59 | 0.013984
40 | 60 | 0.01405
40 | 61 | 0.014058
40 | 62 | 0.014039
40 | 63 | 0.014061
40 | 64 | 0.014102
40 | 65 | 0.014215
40 | 66 | 0.013961
40 | 67 | 0.013997
40 | 68 | 0.015458
40 | 69 | 0.017294
40 | 70 | 0.023937
40 | 71 | 0.025729
40 | 72 | 0.034816
40 | 73 | 0.025729
40 | 74 | 0.021045
40 | 75 | 0.020157
40 | 76 | 0.019011
40 | 77 | 0.017355
40 | 78 | 0.017292
40 | 79 | 0.017166
40 | 80 | 0.016805
40 | 81 | 0.015954
40 | 82 | 0.01711
40 | 83 | 0.017091
40 | 84 | 0.017061
40 | 85 | 0.017046
40 | 86 | 0.017046
40 | 87 | 0.017046
40 | 88 | 0.017019
40 | 89 | 0.017001
40 | 90 | 0.016997
40 | 91 | 0.016991
40 | 92 | 0.016983
40 | 93 | 0.016975
40 | 94 | 0.016968
40 | 95 | 0.016975
40 | 96 | 0.016985
40 | 97 | 0.016898
40 | 98 | 0.016854
40 | 99 | 0.016898
40 | 100 | 0.016935
40 | 101 | 0.016955
40 | 102 | 0.016974
40 | 103 | 0.016935
40 | 104 | 0.016935
40 | 105 | 0.016935
40 | 106 | 0.016935
40 | 107 | 0.016935
40 | 108 | 0.016935
40 | 109 | 0.016935
40 | 110 | 0.016935
40 | 111 | 0.016935
40 | 112 | 0.016935
40 | 113 | -0.002219
40 | 114 | 0.10354
40 | 115 | 0.11225
40 | 116 | 0.015458
40 | 117 | -0.000669
40 | 118 | 0.019619
41 | 2 | -0.000794
41 | 3 | 0.000337
41 | 4 | 0.002032
41 | 5 | 0.002289
41 | 6 | 0.000516
41 | 7 | -0.000167
41 | 8 | 0.005429
41 | 9 | 0.005429
41 | 10 | 0.005429
41 | 11 | -0.000184
41 | 12 | -0.001283
41 | 13 | -0.001091
41 | 14 | -0.002039
41 | 15 | -0.004122
41 | 16 | -0.009316
41 | 17 | -0.026661
41 | 18 | -0.008157
41 | 19 | 0.009906
41 | 20 | 0.083914
41 | 21 | 0.13762
41 | 22 | 0.19898
41 | 23 | 0.29955
41 | 24 | 0.26838
41 | 25 | 0.10166
41 | 26 | 0.07469
41 | 27 | -0.18168
41 | 28 | -0.17974
41 | 29 | -0.17759
41 | 30 | 0.011447
41 | 31 | -0.17684
41 | 32 | -0.26925
41 | 33 | 0.012876
41 | 34 | 0.032113
41 | 35 | 0.032184
41 | 36 | 0.032164
41 | 37 | 0.032279
41 | 38 | 0.033429
41 | 39 | 0.038848
41 | 40 | 0.042598
41 | 41 | 0.045597
41 | 42 | 0.053911
41 | 43 | 0.043938
41 | 44 | 0.061201
41 | 45 | 0.06754
41 | 46 | 0.072486
41 | 47 | 0.0764
41 | 48 | 0.073554
41 | 49 | 0.07384
41 | 50 | 0.074093
41 | 51 | 0.074398
41 | 52 | 0.074473
41 | 53 | 0.074681
41 | 54 | 0.074837
41 | 55 | 0.074909
41 | 56 | 0.074869
41 | 57 | 0.074544
41 | 58 | 0.074599
41 | 59 | 0.075705
41 | 60 | 0.076016
41 | 61 | 0.076058
41 | 62 | 0.075965
41 | 63 | 0.076069
41 | 64 | 0.076266
41 | 65 | 0.0768
41 | 66 | 0.075595
41 | 67 | 0.075767
41 | 68 | 0.084678
41 | 69 | 0.09634
41 | 70 | 0.13801
41 | 71 | 0.14925
41 | 72 | 0.20628
41 | 73 | 0.14925
41 | 74 | 0.11985
41 | 75 | 0.11428
41 | 76 | 0.10707
41 | 77 | 0.096662
41 | 78 | 0.09626
41 | 79 | 0.095469
41 | 80 | 0.093188
41 | 81 | 0.087815
41 | 82 | 0.095111
41 | 83 | 0.09499
41 | 84 | 0.094801
41 | 85 | 0.09471
41 | 86 | 0.09471
41 | 87 | 0.09471
41 | 88 | 0.094541
41 | 89 | 0.094423
41 | 90 | 0.094397
41 | 91 | 0.094363
41 | 92 | 0.094311
41 | 93 | 0.094259
41 | 94 | 0.094214
41 | 95 | 0.094262
41 | 96 | 0.094323
41 | 97 | 0.093771
41 | 98 | 0.093495
41 | 99 | 0.093774
41 | 100 | 0.094005
41 | 101 | 0.094136
41 | 102 | 0.094253
41 | 103 | 0.094005
41 | 104 | 0.094005
41 | 105 | 0.094005
41 | 106 | 0.094005
41 | 107 | 0.094005
41 | 108 | 0.094005
41 | 109 | 0.094005
41 | 110 | 0.094005
41 | 111 | 0.094005
41 | 112 | 0.094005
41 | 113 | -0.057986
41 | 114 | -0.23247
41 | 115 | -0.22621
41 | 116 | 0.084678
41 | 117 | -0.001283
41 | 118 | 0.1109
42 | 2 | 0.000562
42 | 3 | -0.000238
42 | 4 | -0.001429
42 | 5 | -0.00162
42 | 6 | -0.000365
42 | 7 | 0.000118
42 | 8 | -0.003901
42 | 9 | -0.003901
42 | 10 | -0.003901
42 | 11 | 0.000212
42 | 12 | 0.000908
42 | 13 | 0.001321
42 | 14 | 0.002005
42 | 15 | 0.005031
42 | 16 | 0.005582
42 | 17 | 0.015676
42 | 18 | 0.00743
42 | 19 | -0.000619
42 | 20 | -0.0305
42 | 21 | -0.052182
42 | 22 | -0.076955
42 | 23 | -0.11756
42 | 24 | -0.10551
42 | 25 | -0.082543
42 | 26 | -0.06034
42 | 27 | -0.10988
42 | 28 | 0.074964
42 | 29 | 0.27883
42 | 30 | -0.008273
42 | 31 | 0.35039
42 | 32 | -0.22573
42 | 33 | -0.003614
42 | 34 | -0.013288
42 | 35 | -0.013371
42 | 36 | -0.013348
42 | 37 | -0.013482
42 | 38 | -0.014982
42 | 39 | -0.01612
42 | 40 | -0.017626
42 | 41 | -0.01883
42 | 42 | -0.022169
42 | 43 | -0.018069
42 | 44 | -0.025048
42 | 45 | -0.027611
42 | 46 | -0.029601
42 | 47 | -0.031162
42 | 48 | -0.030051
42 | 49 | -0.030172
42 | 50 | -0.030281
42 | 51 | -0.030413
42 | 52 | -0.030445
42 | 53 | -0.030535
42 | 54 | -0.030602
42 | 55 | -0.030634
42 | 56 | -0.030616
42 | 57 | -0.030476
42 | 58 | -0.0305
42 | 59 | -0.030978
42 | 60 | -0.031112
42 | 61 | -0.03113
42 | 62 | -0.03109
42 | 63 | -0.031135
42 | 64 | -0.03122
42 | 65 | -0.031451
42 | 66 | -0.03093
42 | 67 | -0.031004
42 | 68 | -0.034486
42 | 69 | -0.038977
42 | 70 | -0.055092
42 | 71 | -0.059441
42 | 72 | -0.081494
42 | 73 | -0.059441
42 | 74 | -0.048072
42 | 75 | -0.045918
42 | 76 | -0.043132
42 | 77 | -0.03911
42 | 78 | -0.038955
42 | 79 | -0.03865
42 | 80 | -0.037769
42 | 81 | -0.035696
42 | 82 | -0.038511
42 | 83 | -0.038465
42 | 84 | -0.038392
42 | 85 | -0.038357
42 | 86 | -0.038357
42 | 87 | -0.038357
42 | 88 | -0.038291
42 | 89 | -0.038246
42 | 90 | -0.038236
42 | 91 | -0.038223
42 | 92 | -0.038203
42 | 93 | -0.038183
42 | 94 | -0.038165
42 | 95 | -0.038184
42 | 96 | -0.038208
42 | 97 | -0.037994
42 | 98 | -0.037888
42 | 99 | -0.037995
42 | 100 | -0.038085
42 | 101 | -0.038135
42 | 102 | -0.03818
42 | 103 | -0.038085
42 | 104 | -0.038085
42 | 105 | -0.038085
42 | 106 | -0.038085
42 | 107 | -0.038085
42 | 108 | -0.038085
42 | 109 | -0.038085
42 | 110 | -0.038085
42 | 111 | -0.038085
42 | 112 | -0.038085
42 | 113 | -0.015497
42 | 114 | -0.17707
42 | 115 | -0.1688
42 | 116 | -0.034486
42 | 117 | 0.000908
42 | 118 | -0.04461
43 | 2 | -0.000434
43 | 3 | 0.000184
43 | 4 | 0.001096
43 | 5 | 0.001253
43 | 6 | 0.000282
43 | 7 | -9.1e-05
43 | 8 | 0.003082
43 | 9 | 0.003082
43 | 10 | 0.003082
43 | 11 | -0.000254
43 | 12 | -0.000702
43 | 13 | -0.001628
43 | 14 | -0.002172
43 | 15 | -0.006224
43 | 16 | -0.003202
43 | 17 | -0.008601
43 | 18 | -0.007576
43 | 19 | -0.006575
43 | 20 | -0.00829
43 | 21 | -0.009534
43 | 22 | -0.010956
43 | 23 | -0.013287
43 | 24 | -0.011568
43 | 25 | 0.075537
43 | 26 | 0.054925
43 | 27 | 0.34813
43 | 28 | 0.20998
43 | 29 | 0.057604
43 | 30 | 0.006588
43 | 31 | 0.004119
43 | 32 | -0.14702
43 | 33 | -0.003273
43 | 34 | -0.000139
43 | 35 | -3.9e-05
43 | 36 | -6.7e-05
43 | 37 | 9.5e-05
43 | 38 | 0.002013
43 | 39 | -8.4e-05
43 | 40 | -0.000186
43 | 41 | -0.000268
43 | 42 | -0.000494
43 | 43 | -0.000401
43 | 44 | -0.000783
43 | 45 | -0.000923
43 | 46 | -0.001051
43 | 47 | -0.001178
43 | 48 | -0.00104
43 | 49 | -0.001037
43 | 50 | -0.001029
43 | 51 | -0.00102
43 | 52 | -0.001018
43 | 53 | -0.001012
43 | 54 | -0.001007
43 | 55 | -0.001005
43 | 56 | -0.001006
43 | 57 | -0.001016
43 | 58 | -0.001014
43 | 59 | -0.000981
43 | 60 | -0.000972
43 | 61 | -0.00097
43 | 62 | -0.000973
43 | 63 | -0.00097
43 | 64 | -0.000964
43 | 65 | -0.000948
43 | 66 | -0.000984
43 | 67 | -0.000979
43 | 68 | -0.001404
43 | 69 | -0.002083
43 | 70 | -0.004377
43 | 71 | -0.004997
43 | 72 | -0.008143
43 | 73 | -0.004997
43 | 74 | -0.003374
43 | 75 | -0.003066
43 | 76 | -0.002664
43 | 77 | -0.002084
43 | 78 | -0.002061
43 | 79 | -0.002016
43 | 80 | -0.001887
43 | 81 | -0.001582
43 | 82 | -0.001996
43 | 83 | -0.001989
43 | 84 | -0.001978
43 | 85 | -0.001973
43 | 86 | -0.001973
43 | 87 | -0.001973
43 | 88 | -0.001964
43 | 89 | -0.001957
43 | 90 | -0.001955
43 | 91 | -0.001954
43 | 92 | -0.001951
43 | 93 | -0.001948
43 | 94 | -0.001945
43 | 95 | -0.001948
43 | 96 | -0.001951
43 | 97 | -0.00192
43 | 98 | -0.001904
43 | 99 | -0.00192
43 | 100 | -0.001933
43 | 101 | -0.001941
43 | 102 | -0.001947
43 | 103 | -0.001933
43 | 104 | -0.001933
43 | 105 | -0.001933
43 | 106 | -0.001933
43 | 107 | -0.001933
43 | 108 | -0.001933
43 | 109 | -0.001933
43 | 110 | -0.001933
43 | 111 | -0.001933
43 | 112 | -0.001933
43 | 113 | -0.026476
43 | 114 | 0.060962
43 | 115 | 0.096306
43 | 116 | -0.001404
43 | 117 | -0.000702
43 | 118 | -0.002877
44 | 2 | 0.002442
44 | 3 | -0.001036
44 | 4 | -0.006048
44 | 5 | -0.00704
44 | 6 | -0.001587
44 | 7 | 0.000514
44 | 8 | -0.018106
44 | 9 | -0.018106
44 | 10 | -0.018106
44 | 11 | 0.002501
44 | 12 | 0.003947
44 | 13 | 0.01642
44 | 14 | 0.019649
44 | 15 | 0.062955
44 | 16 | 0.004637
44 | 17 | 0.006127
44 | 18 | 0.013247
44 | 19 | 0.020199
44 | 20 | 0.006433
44 | 21 | -0.003555
44 | 22 | -0.014967
44 | 23 | -0.033674
44 | 24 | -0.047096
44 | 25 | -0.032191
44 | 26 | -0.03432
44 | 27 | -0.01971
44 | 28 | -0.016242
44 | 29 | -0.012417
44 | 30 | -0.039312
44 | 31 | -0.011074
44 | 32 | -0.017919
44 | 33 | -0.58896
44 | 34 | -0.18396
44 | 35 | -0.18724
44 | 36 | -0.18633
44 | 37 | -0.19164
44 | 38 | -0.13104
44 | 39 | -0.18291
44 | 40 | -0.17793
44 | 41 | -0.17394
44 | 42 | -0.1629
44 | 43 | -0.17062
44 | 44 | -0.15114
44 | 45 | -0.144
44 | 46 | -0.13876
44 | 47 | -0.1351
44 | 48 | -0.13691
44 | 49 | -0.13641
44 | 50 | -0.13571
44 | 51 | -0.13485
44 | 52 | -0.13464
44 | 53 | -0.13406
44 | 54 | -0.13363
44 | 55 | -0.13342
44 | 56 | -0.13354
44 | 57 | -0.13445
44 | 58 | -0.13429
44 | 59 | -0.1312
44 | 60 | -0.13033
44 | 61 | -0.13021
44 | 62 | -0.13047
44 | 63 | -0.13018
44 | 64 | -0.12963
44 | 65 | -0.12813
44 | 66 | -0.1315
44 | 67 | -0.13102
44 | 68 | -0.12531
44 | 69 | -0.12128
44 | 70 | -0.10323
44 | 71 | -0.098385
44 | 72 | -0.073832
44 | 73 | -0.098385
44 | 74 | -0.11099
44 | 75 | -0.11337
44 | 76 | -0.11637
44 | 77 | -0.12069
44 | 78 | -0.12084
44 | 79 | -0.12115
44 | 80 | -0.12203
44 | 81 | -0.1241
44 | 82 | -0.12129
44 | 83 | -0.12133
44 | 84 | -0.12141
44 | 85 | -0.12144
44 | 86 | -0.12144
44 | 87 | -0.12144
44 | 88 | -0.12151
44 | 89 | -0.12155
44 | 90 | -0.12156
44 | 91 | -0.12158
44 | 92 | -0.1216
44 | 93 | -0.12162
44 | 94 | -0.12163
44 | 95 | -0.12162
44 | 96 | -0.12159
44 | 97 | -0.1218
44 | 98 | -0.12191
44 | 99 | -0.1218
44 | 100 | -0.12172
44 | 101 | -0.12166
44 | 102 | -0.12162
44 | 103 | -0.12172
44 | 104 | -0.12172
44 | 105 | -0.12172
44 | 106 | -0.12172
44 | 107 | -0.12172
44 | 108 | -0.12172
44 | 109 | -0.12172
44 | 110 | -0.12172
44 | 111 | -0.12172
44 | 112 | -0.12172
44 | 113 | 0.003022
44 | 114 | -0.018671
44 | 115 | -0.018799
44 | 116 | -0.12531
44 | 117 | 0.003947
44 | 118 | -0.11478
45 | 2 | 0.001884
45 | 3 | -0.0008
45 | 4 | -0.004699
45 | 5 | -0.005433
45 | 6 | -0.001224
45 | 7 | 0.000396
45 | 8 | -0.013754
45 | 9 | -0.013754
45 | 10 | -0.013754
45 | 11 | 0.001631
45 | 12 | 0.003046
45 | 13 | 0.010652
45 | 14 | 0.013095
45 | 15 | 0.04081
45 | 16 | 0.00729
45 | 17 | 0.016455
45 | 18 | 0.061662
45 | 19 | 0.1058
45 | 20 | 0.075663
45 | 21 | 0.053798
45 | 22 | 0.028816
45 | 23 | -0.012133
45 | 24 | -0.027122
45 | 25 | -0.015556
45 | 26 | -0.019784
45 | 27 | -0.003734
45 | 28 | -0.000915
45 | 29 | 0.002194
45 | 30 | -0.029702
45 | 31 | 0.003286
45 | 32 | -0.001767
45 | 33 | -0.062011
45 | 34 | -0.20208
45 | 35 | -0.1924
45 | 36 | -0.19507
45 | 37 | -0.17938
45 | 38 | -0.11993
45 | 39 | -0.17111
45 | 40 | -0.16639
45 | 41 | -0.16261
45 | 42 | -0.15215
45 | 43 | -0.18112
45 | 44 | -0.15052
45 | 45 | -0.13928
45 | 46 | -0.13128
45 | 47 | -0.12603
45 | 48 | -0.12795
45 | 49 | -0.12706
45 | 50 | -0.12624
45 | 51 | -0.12526
45 | 52 | -0.12502
45 | 53 | -0.12434
45 | 54 | -0.12384
45 | 55 | -0.12361
45 | 56 | -0.12374
45 | 57 | -0.12479
45 | 58 | -0.12461
45 | 59 | -0.12104
45 | 60 | -0.12003
45 | 61 | -0.1199
45 | 62 | -0.1202
45 | 63 | -0.11986
45 | 64 | -0.11923
45 | 65 | -0.1175
45 | 66 | -0.12139
45 | 67 | -0.12084
45 | 68 | -0.1144
45 | 69 | -0.10998
45 | 70 | -0.089805
45 | 71 | -0.084397
45 | 72 | -0.056978
45 | 73 | -0.084397
45 | 74 | -0.09847
45 | 75 | -0.10113
45 | 76 | -0.10446
45 | 77 | -0.10928
45 | 78 | -0.10945
45 | 79 | -0.10979
45 | 80 | -0.11076
45 | 81 | -0.11306
45 | 82 | -0.10994
45 | 83 | -0.10999
45 | 84 | -0.11007
45 | 85 | -0.11011
45 | 86 | -0.11011
45 | 87 | -0.11011
45 | 88 | -0.11018
45 | 89 | -0.11023
45 | 90 | -0.11025
45 | 91 | -0.11026
45 | 92 | -0.11028
45 | 93 | -0.1103
45 | 94 | -0.11032
45 | 95 | -0.1103
45 | 96 | -0.11028
45 | 97 | -0.11051
45 | 98 | -0.11063
45 | 99 | -0.11051
45 | 100 | -0.11041
45 | 101 | -0.11036
45 | 102 | -0.11031
45 | 103 | -0.11041
45 | 104 | -0.11041
45 | 105 | -0.11041
45 | 106 | -0.11041
45 | 107 | -0.11041
45 | 108 | -0.11041
45 | 109 | -0.11041
45 | 110 | -0.11041
45 | 111 | -0.11041
45 | 112 | -0.11041
45 | 113 | 0.014102
45 | 114 | -0.002593
45 | 115 | -0.002733
45 | 116 | -0.1144
45 | 117 | 0.003046
45 | 118 | -0.10269
46 | 2 | -0.000172
46 | 3 | 7.3e-05
46 | 4 | 0.000429
46 | 5 | 0.000495
46 | 6 | 0.000112
46 | 7 | -3.6e-05
46 | 8 | 0.001252
46 | 9 | 0.001252
46 | 10 | 0.001252
46 | 11 | -0.000146
46 | 12 | -0.000278
46 | 13 | -0.000951
46 | 14 | -0.001173
46 | 15 | -0.003642
46 | 16 | -0.000703
46 | 17 | -0.00162
46 | 18 | -0.005805
46 | 19 | -0.00989
46 | 20 | -0.007495
46 | 21 | -0.005758
46 | 22 | -0.003773
46 | 23 | -0.000519
46 | 24 | -1.8e-05
46 | 25 | 0.000458
46 | 26 | 0.001129
46 | 27 | -0.000535
46 | 28 | -0.000706
46 | 29 | -0.000894
46 | 30 | 0.002702
46 | 31 | -0.000959
46 | 32 | -0.000739
46 | 33 | 0.007381
46 | 34 | -0.074576
46 | 35 | 0.53901
46 | 36 | -0.35446
46 | 37 | 0.019963
46 | 38 | 0.01151
46 | 39 | 0.016954
46 | 40 | 0.015237
46 | 41 | 0.013864
46 | 42 | 0.010056
46 | 43 | -0.053677
46 | 44 | -0.023166
46 | 45 | -0.011964
46 | 46 | -0.004504
46 | 47 | -0.000399
46 | 48 | -0.000217
46 | 49 | 0.000929
46 | 50 | 0.001176
46 | 51 | 0.001473
46 | 52 | 0.001547
46 | 53 | 0.001751
46 | 54 | 0.001903
46 | 55 | 0.001973
46 | 56 | 0.001934
46 | 57 | 0.001616
46 | 58 | 0.00167
46 | 59 | 0.002751
46 | 60 | 0.003055
46 | 61 | 0.003095
46 | 62 | 0.003004
46 | 63 | 0.003106
46 | 64 | 0.003298
46 | 65 | 0.00382
46 | 66 | 0.002644
46 | 67 | 0.002811
46 | 68 | 0.003393
46 | 69 | 0.002683
46 | 70 | 0.002075
46 | 71 | 0.001894
46 | 72 | 0.000979
46 | 73 | 0.001894
46 | 74 | 0.002395
46 | 75 | 0.002493
46 | 76 | 0.002667
46 | 77 | 0.002918
46 | 78 | 0.002934
46 | 79 | 0.002966
46 | 80 | 0.003056
46 | 81 | 0.003269
46 | 82 | 0.00298
46 | 83 | 0.002985
46 | 84 | 0.002992
46 | 85 | 0.002996
46 | 86 | 0.002996
46 | 87 | 0.002996
46 | 88 | 0.003003
46 | 89 | 0.003007
46 | 90 | 0.003008
46 | 91 | 0.00301
46 | 92 | 0.003012
46 | 93 | 0.003014
46 | 94 | 0.003016
46 | 95 | 0.003014
46 | 96 | 0.003011
46 | 97 | 0.003033
46 | 98 | 0.003044
46 | 99 | 0.003033
46 | 100 | 0.003024
46 | 101 | 0.003019
46 | 102 | 0.003014
46 | 103 | 0.003024
46 | 104 | 0.003024
46 | 105 | 0.003024
46 | 106 | 0.003024
46 | 107 | 0.003024
46 | 108 | 0.003024
46 | 109 | 0.003024
46 | 110 | 0.003024
46 | 111 | 0.003024
46 | 112 | 0.003024
46 | 113 | -0.001506
46 | 114 | -0.000654
46 | 115 | -0.000639
46 | 116 | 0.003393
46 | 117 | -0.000278
46 | 118 | 0.002575
47 | 2 | 0.000172
47 | 3 | -7.3e-05
47 | 4 | -0.000429
47 | 5 | -0.000495
47 | 6 | -0.000112
47 | 7 | 3.6e-05
47 | 8 | -0.001252
47 | 9 | -0.001252
47 | 10 | -0.001252
47 | 11 | 0.000146
47 | 12 | 0.000278
47 | 13 | 0.000951
47 | 14 | 0.001173
47 | 15 | 0.003642
47 | 16 | 0.000703
47 | 17 | 0.00162
47 | 18 | 0.005805
47 | 19 | 0.00989
47 | 20 | 0.007495
47 | 21 | 0.005758
47 | 22 | 0.003773
47 | 23 | 0.000519
47 | 24 | 1.8e-05
47 | 25 | -0.000458
47 | 26 | -0.001129
47 | 27 | 0.000535
47 | 28 | 0.000706
47 | 29 | 0.000894
47 | 30 | -0.002702
47 | 31 | 0.000959
47 | 32 | 0.000739
47 | 33 | -0.007381
47 | 34 | 0.074576
47 | 35 | 0.46099
47 | 36 | 0.35446
47 | 37 | -0.019963
47 | 38 | -0.01151
47 | 39 | -0.016954
47 | 40 | -0.015237
47 | 41 | -0.013864
47 | 42 | -0.010056
47 | 43 | 0.053677
47 | 44 | 0.023166
47 | 45 | 0.011964
47 | 46 | 0.004504
47 | 47 | 0.000399
47 | 48 | 0.000217
47 | 49 | -0.000929
47 | 50 | -0.001176
47 | 51 | -0.001473
47 | 52 | -0.001547
47 | 53 | -0.001751
47 | 54 | -0.001903
47 | 55 | -0.001973
47 | 56 | -0.001934
47 | 57 | -0.001616
47 | 58 | -0.00167
47 | 59 | -0.002751
47 | 60 | -0.003055
47 | 61 | -0.003095
47 | 62 | -0.003004
47 | 63 | -0.003106
47 | 64 | -0.003298
47 | 65 | -0.00382
47 | 66 | -0.002644
47 | 67 | -0.002811
47 | 68 | -0.003393
47 | 69 | -0.002683
47 | 70 | -0.002075
47 | 71 | -0.001894
47 | 72 | -0.000979
47 | 73 | -0.001894
47 | 74 | -0.002395
47 | 75 | -0.002493
47 | 76 | -0.002667
47 | 77 | -0.002918
47 | 78 | -0.002934
47 | 79 | -0.002966
47 | 80 | -0.003056
47 | 81 | -0.003269
47 | 82 | -0.00298
47 | 83 | -0.002985
47 | 84 | -0.002992
47 | 85 | -0.002996
47 | 86 | -0.002996
47 | 87 | -0.002996
47 | 88 | -0.003003
47 | 89 | -0.003007
47 | 90 | -0.003008
47 | 91 | -0.00301
47 | 92 | -0.003012
47 | 93 | -0.003014
47 | 94 | -0.003016
47 | 95 | -0.003014
47 | 96 | -0.003011
47 | 97 | -0.003033
47 | 98 | -0.003044
47 | 99 | -0.003033
47 | 100 | -0.003024
47 | 101 | -0.003019
47 | 102 | -0.003014
47 | 103 | -0.003024
47 | 104 | -0.003024
47 | 105 | -0.003024
47 | 106 | -0.003024
47 | 107 | -0.003024
47 | 108 | -0.003024
47 | 109 | -0.003024
47 | 110 | -0.003024
47 | 111 | -0.003024
47 | 112 | -0.003024
47 | 113 | 0.001506
47 | 114 | 0.000654
47 | 115 | 0.000639
47 | 116 | -0.003393
47 | 117 | 0.000278
47 | 118 | -0.002575
48 | 2 | 0.002442
48 | 3 | -0.001036
48 | 4 | -0.006048
48 | 5 | -0.00704
48 | 6 | -0.001587
48 | 7 | 0.000514
48 | 8 | -0.018106
48 | 9 | -0.018106
48 | 10 | -0.018106
48 | 11 | 0.002501
48 | 12 | 0.003947
48 | 13 | 0.01642
48 | 14 | 0.019649
48 | 15 | 0.062955
48 | 16 | 0.004637
48 | 17 | 0.006127
48 | 18 | 0.013247
48 | 19 | 0.020199
48 | 20 | 0.006433
48 | 21 | -0.003555
48 | 22 | -0.014967
48 | 23 | -0.033674
48 | 24 | -0.047096
48 | 25 | -0.032191
48 | 26 | -0.03432
48 | 27 | -0.01971
48 | 28 | -0.016242
48 | 29 | -0.012417
48 | 30 | -0.039312
48 | 31 | -0.011074
48 | 32 | -0.017919
48 | 33 | 0.41103
48 | 34 | -0.18396
48 | 35 | -0.18724
48 | 36 | -0.18633
48 | 37 | -0.19164
48 | 38 | -0.13104
48 | 39 | -0.18291
48 | 40 | -0.17793
48 | 41 | -0.17394
48 | 42 | -0.1629
48 | 43 | -0.17062
48 | 44 | -0.15114
48 | 45 | -0.144
48 | 46 | -0.13876
48 | 47 | -0.1351
48 | 48 | -0.13691
48 | 49 | -0.13641
48 | 50 | -0.13571
48 | 51 | -0.13485
48 | 52 | -0.13464
48 | 53 | -0.13406
48 | 54 | -0.13363
48 | 55 | -0.13342
48 | 56 | -0.13354
48 | 57 | -0.13445
48 | 58 | -0.13429
48 | 59 | -0.1312
48 | 60 | -0.13033
48 | 61 | -0.13021
48 | 62 | -0.13047
48 | 63 | -0.13018
48 | 64 | -0.12963
48 | 65 | -0.12813
48 | 66 | -0.1315
48 | 67 | -0.13102
48 | 68 | -0.12531
48 | 69 | -0.12128
48 | 70 | -0.10323
48 | 71 | -0.098385
48 | 72 | -0.073832
48 | 73 | -0.098385
48 | 74 | -0.11099
48 | 75 | -0.11337
48 | 76 | -0.11637
48 | 77 | -0.12069
48 | 78 | -0.12084
48 | 79 | -0.12115
48 | 80 | -0.12203
48 | 81 | -0.1241
48 | 82 | -0.12129
48 | 83 | -0.12133
48 | 84 | -0.12141
48 | 85 | -0.12144
48 | 86 | -0.12144
48 | 87 | -0.12144
48 | 88 | -0.12151
48 | 89 | -0.12155
48 | 90 | -0.12156
48 | 91 | -0.12158
48 | 92 | -0.1216
48 | 93 | -0.12162
48 | 94 | -0.12163
48 | 95 | -0.12162
48 | 96 | -0.12159
48 | 97 | -0.1218
48 | 98 | -0.12191
48 | 99 | -0.1218
48 | 100 | -0.12172
48 | 101 | -0.12166
48 | 102 | -0.12162
48 | 103 | -0.12172
48 | 104 | -0.12172
48 | 105 | -0.12172
48 | 106 | -0.12172
48 | 107 | -0.12172
48 | 108 | -0.12172
48 | 109 | -0.12172
48 | 110 | -0.12172
48 | 111 | -0.12172
48 | 112 | -0.12172
48 | 113 | 0.003022
48 | 114 | -0.018671
48 | 115 | -0.018799
48 | 116 | -0.12531
48 | 117 | 0.003947
48 | 118 | -0.11478
49 | 2 | 0.000172
49 | 3 | -7.3e-05
49 | 4 | -0.000429
49 | 5 | -0.000495
49 | 6 | -0.000112
49 | 7 | 3.6e-05
49 | 8 | -0.001252
49 | 9 | -0.001252
49 | 10 | -0.001252
49 | 11 | 0.000146
49 | 12 | 0.000278
49 | 13 | 0.000951
49 | 14 | 0.001173
49 | 15 | 0.003642
49 | 16 | 0.000703
49 | 17 | 0.00162
49 | 18 | 0.005805
49 | 19 | 0.00989
49 | 20 | 0.007495
49 | 21 | 0.005758
49 | 22 | 0.003773
49 | 23 | 0.000519
49 | 24 | 1.8e-05
49 | 25 | -0.000458
49 | 26 | -0.001129
49 | 27 | 0.000535
49 | 28 | 0.000706
49 | 29 | 0.000894
49 | 30 | -0.002702
49 | 31 | 0.000959
49 | 32 | 0.000739
49 | 33 | -0.007381
49 | 34 | 0.074576
49 | 35 | -0.53901
49 | 36 | -0.64553
49 | 37 | -0.019963
49 | 38 | -0.01151
49 | 39 | -0.016954
49 | 40 | -0.015237
49 | 41 | -0.013864
49 | 42 | -0.010056
49 | 43 | 0.053677
49 | 44 | 0.023166
49 | 45 | 0.011964
49 | 46 | 0.004504
49 | 47 | 0.000399
49 | 48 | 0.000217
49 | 49 | -0.000929
49 | 50 | -0.001176
49 | 51 | -0.001473
49 | 52 | -0.001547
49 | 53 | -0.001751
49 | 54 | -0.001903
49 | 55 | -0.001973
49 | 56 | -0.001934
49 | 57 | -0.001616
49 | 58 | -0.00167
49 | 59 | -0.002751
49 | 60 | -0.003055
49 | 61 | -0.003095
49 | 62 | -0.003004
49 | 63 | -0.003106
49 | 64 | -0.003298
49 | 65 | -0.00382
49 | 66 | -0.002644
49 | 67 | -0.002811
49 | 68 | -0.003393
49 | 69 | -0.002683
49 | 70 | -0.002075
49 | 71 | -0.001894
49 | 72 | -0.000979
49 | 73 | -0.001894
49 | 74 | -0.002395
49 | 75 | -0.002493
49 | 76 | -0.002667
49 | 77 | -0.002918
49 | 78 | -0.002934
49 | 79 | -0.002966
49 | 80 | -0.003056
49 | 81 | -0.003269
49 | 82 | -0.00298
49 | 83 | -0.002985
49 | 84 | -0.002992
49 | 85 | -0.002996
49 | 86 | -0.002996
49 | 87 | -0.002996
49 | 88 | -0.003003
49 | 89 | -0.003007
49 | 90 | -0.003008
49 | 91 | -0.00301
49 | 92 | -0.003012
49 | 93 | -0.003014
49 | 94 | -0.003016
49 | 95 | -0.003014
49 | 96 | -0.003011
49 | 97 | -0.003033
49 | 98 | -0.003044
49 | 99 | -0.003033
49 | 100 | -0.003024
49 | 101 | -0.003019
49 | 102 | -0.003014
49 | 103 | -0.003024
49 | 104 | -0.003024
49 | 105 | -0.003024
49 | 106 | -0.003024
49 | 107 | -0.003024
49 | 108 | -0.003024
49 | 109 | -0.003024
49 | 110 | -0.003024
49 | 111 | -0.003024
49 | 112 | -0.003024
49 | 113 | 0.001506
49 | 114 | 0.000654
49 | 115 | 0.000639
49 | 116 | -0.003393
49 | 117 | 0.000278
49 | 118 | -0.002575
50 | 2 | 0.001585
50 | 3 | -0.000673
50 | 4 | -0.003955
50 | 5 | -0.00457
50 | 6 | -0.00103
50 | 7 | 0.000333
50 | 8 | -0.011548
50 | 9 | -0.011548
50 | 10 | -0.011548
50 | 11 | 0.001344
50 | 12 | 0.002562
50 | 13 | 0.008769
50 | 14 | 0.01082
50 | 15 | 0.033595
50 | 16 | 0.006481
50 | 17 | 0.014943
50 | 18 | 0.053538
50 | 19 | 0.091217
50 | 20 | 0.069132
50 | 21 | 0.053107
50 | 22 | 0.034797
50 | 23 | 0.004785
50 | 24 | 0.000168
50 | 25 | -0.004221
50 | 26 | -0.010409
50 | 27 | 0.004938
50 | 28 | 0.006509
50 | 29 | 0.008241
50 | 30 | -0.024923
50 | 31 | 0.00885
50 | 32 | 0.006819
50 | 33 | -0.068074
50 | 34 | 0.68785
50 | 35 | 0.31572
50 | 36 | 0.41831
50 | 37 | -0.18413
50 | 38 | -0.10616
50 | 39 | -0.15638
50 | 40 | -0.14054
50 | 41 | -0.12787
50 | 42 | -0.09275
50 | 43 | 0.49508
50 | 44 | 0.21367
50 | 45 | 0.11035
50 | 46 | 0.041545
50 | 47 | 0.003676
50 | 48 | 0.002001
50 | 49 | -0.008565
50 | 50 | -0.010845
50 | 51 | -0.013591
50 | 52 | -0.014266
50 | 53 | -0.016146
50 | 54 | -0.017548
50 | 55 | -0.018198
50 | 56 | -0.017835
50 | 57 | -0.014907
50 | 58 | -0.015402
50 | 59 | -0.025374
50 | 60 | -0.028175
50 | 61 | -0.028547
50 | 62 | -0.027711
50 | 63 | -0.028652
50 | 64 | -0.030421
50 | 65 | -0.035237
50 | 66 | -0.024383
50 | 67 | -0.025929
50 | 68 | -0.031299
50 | 69 | -0.024749
50 | 70 | -0.019139
50 | 71 | -0.017473
50 | 72 | -0.009028
50 | 73 | -0.017473
50 | 74 | -0.02209
50 | 75 | -0.022995
50 | 76 | -0.024601
50 | 77 | -0.026918
50 | 78 | -0.027065
50 | 79 | -0.027354
50 | 80 | -0.028188
50 | 81 | -0.030152
50 | 82 | -0.027485
50 | 83 | -0.02753
50 | 84 | -0.027599
50 | 85 | -0.027632
50 | 86 | -0.027632
50 | 87 | -0.027632
50 | 88 | -0.027694
50 | 89 | -0.027737
50 | 90 | -0.027746
50 | 91 | -0.027759
50 | 92 | -0.027778
50 | 93 | -0.027797
50 | 94 | -0.027813
50 | 95 | -0.027795
50 | 96 | -0.027773
50 | 97 | -0.027975
50 | 98 | -0.028076
50 | 99 | -0.027974
50 | 100 | -0.02789
50 | 101 | -0.027842
50 | 102 | -0.027799
50 | 103 | -0.02789
50 | 104 | -0.02789
50 | 105 | -0.02789
50 | 106 | -0.02789
50 | 107 | -0.02789
50 | 108 | -0.02789
50 | 109 | -0.02789
50 | 110 | -0.02789
50 | 111 | -0.02789
50 | 112 | -0.02789
50 | 113 | 0.013894
50 | 114 | 0.006029
50 | 115 | 0.005895
50 | 116 | -0.031299
50 | 117 | 0.002562
50 | 118 | -0.023749
51 | 2 | -0.004013
51 | 3 | 0.001703
51 | 4 | 0.009975
51 | 5 | 0.01157
51 | 6 | 0.002608
51 | 7 | -0.000844
51 | 8 | 0.029511
51 | 9 | 0.029511
51 | 10 | 0.029511
51 | 11 | -0.003775
51 | 12 | -0.006487
51 | 13 | -0.024713
51 | 14 | -0.029964
51 | 15 | -0.094718
51 | 16 | -0.011797
51 | 17 | -0.023263
51 | 18 | -0.069895
51 | 19 | -0.11542
51 | 20 | -0.086555
51 | 21 | -0.06561
51 | 22 | -0.04168
51 | 23 | -0.002454
51 | 24 | -0.001169
51 | 25 | 0.017816
51 | 26 | 0.03159
51 | 27 | -0.002107
51 | 28 | -0.005457
51 | 29 | -0.009153
51 | 30 | 0.063892
51 | 31 | -0.01045
51 | 32 | -0.006236
51 | 33 | -0.30971
51 | 34 | -0.53421
51 | 35 | -0.54313
51 | 36 | -0.54067
51 | 37 | -0.55511
51 | 38 | 0.24736
51 | 39 | -0.47843
51 | 40 | -0.43466
51 | 41 | -0.39965
51 | 42 | -0.3026
51 | 43 | -0.4049
51 | 44 | -0.21612
51 | 45 | -0.14681
51 | 46 | -0.098511
51 | 47 | -0.068415
51 | 48 | -0.075986
51 | 49 | -0.069967
51 | 50 | -0.061687
51 | 51 | -0.051713
51 | 52 | -0.049259
51 | 53 | -0.042433
51 | 54 | -0.037341
51 | 55 | -0.034977
51 | 56 | -0.036296
51 | 57 | -0.046932
51 | 58 | -0.045135
51 | 59 | -0.008917
51 | 60 | 0.001259
51 | 61 | 0.002611
51 | 62 | -0.000426
51 | 63 | 0.00299
51 | 64 | 0.009417
51 | 65 | 0.026907
51 | 66 | -0.012515
51 | 67 | -0.006899
51 | 68 | 0.018632
51 | 69 | 0.004314
51 | 70 | 0.004204
51 | 71 | 0.003741
51 | 72 | 0.00139
51 | 73 | 0.003741
51 | 74 | 0.005705
51 | 75 | 0.006166
51 | 76 | 0.008006
51 | 77 | 0.010662
51 | 78 | 0.010929
51 | 79 | 0.011455
51 | 80 | 0.012972
51 | 81 | 0.016546
51 | 82 | 0.011693
51 | 83 | 0.011774
51 | 84 | 0.011899
51 | 85 | 0.01196
51 | 86 | 0.01196
51 | 87 | 0.01196
51 | 88 | 0.012072
51 | 89 | 0.012151
51 | 90 | 0.012168
51 | 91 | 0.012191
51 | 92 | 0.012225
51 | 93 | 0.01226
51 | 94 | 0.01229
51 | 95 | 0.012258
51 | 96 | 0.012217
51 | 97 | 0.012585
51 | 98 | 0.012768
51 | 99 | 0.012583
51 | 100 | 0.012429
51 | 101 | 0.012341
51 | 102 | 0.012264
51 | 103 | 0.012429
51 | 104 | 0.012429
51 | 105 | 0.012429
51 | 106 | 0.012429
51 | 107 | 0.012429
51 | 108 | 0.012429
51 | 109 | 0.012429
51 | 110 | 0.012429
51 | 111 | 0.012429
51 | 112 | 0.012429
51 | 113 | -0.021064
51 | 114 | -0.004501
51 | 115 | -0.004207
51 | 116 | 0.018632
51 | 117 | -0.006487
51 | 118 | 0.007029
52 | 2 | 9.3e-05
52 | 3 | -4e-05
52 | 4 | -0.00023
52 | 5 | -0.000269
52 | 6 | -6.1e-05
52 | 7 | 2e-05
52 | 8 | -0.000701
52 | 9 | -0.000701
52 | 10 | -0.000701
52 | 11 | 0.000109
52 | 12 | 0.000151
52 | 13 | 0.000717
52 | 14 | 0.000842
52 | 15 | 0.00275
52 | 16 | 1.2e-05
52 | 17 | -0.000288
52 | 18 | 0.001354
52 | 19 | 0.002956
52 | 20 | -0.001755
52 | 21 | -0.005173
52 | 22 | -0.009079
52 | 23 | -0.015481
52 | 24 | -0.024147
52 | 25 | -0.00957
52 | 26 | -0.007166
52 | 27 | -0.008208
52 | 28 | -0.007275
52 | 29 | -0.006245
52 | 30 | -0.001529
52 | 31 | -0.005884
52 | 32 | -0.008335
52 | 33 | 0.012994
52 | 34 | 0.022227
52 | 35 | 0.023278
52 | 36 | 0.022988
52 | 37 | 0.024688
52 | 38 | -0.000678
52 | 39 | -0.60007
52 | 40 | -0.3859
52 | 41 | -0.35927
52 | 42 | -0.28543
52 | 43 | -0.013438
52 | 44 | -0.065505
52 | 45 | -0.084621
52 | 46 | -0.09604
52 | 47 | -0.10017
52 | 48 | -0.10581
52 | 49 | -0.10842
52 | 50 | -0.10518
52 | 51 | -0.10127
52 | 52 | -0.10031
52 | 53 | -0.097631
52 | 54 | -0.095635
52 | 55 | -0.094709
52 | 56 | -0.095226
52 | 57 | -0.099394
52 | 58 | -0.09869
52 | 59 | -0.084496
52 | 60 | -0.080508
52 | 61 | -0.079978
52 | 62 | -0.081168
52 | 63 | -0.07983
52 | 64 | -0.077311
52 | 65 | -0.070457
52 | 66 | -0.085906
52 | 67 | -0.083705
52 | 68 | -0.071004
52 | 69 | -0.072525
52 | 70 | -0.060388
52 | 71 | -0.057262
52 | 72 | -0.041409
52 | 73 | -0.057262
52 | 74 | -0.065176
52 | 75 | -0.066646
52 | 76 | -0.068119
52 | 77 | -0.070246
52 | 78 | -0.070271
52 | 79 | -0.070321
52 | 80 | -0.070466
52 | 81 | -0.070805
52 | 82 | -0.070344
52 | 83 | -0.070352
52 | 84 | -0.070364
52 | 85 | -0.070369
52 | 86 | -0.070369
52 | 87 | -0.070369
52 | 88 | -0.07038
52 | 89 | -0.070388
52 | 90 | -0.070389
52 | 91 | -0.070391
52 | 92 | -0.070395
52 | 93 | -0.070398
52 | 94 | -0.070401
52 | 95 | -0.070398
52 | 96 | -0.070394
52 | 97 | -0.070429
52 | 98 | -0.070446
52 | 99 | -0.070429
52 | 100 | -0.070414
52 | 101 | -0.070406
52 | 102 | -0.070398
52 | 103 | -0.070414
52 | 104 | -0.070414
52 | 105 | -0.070414
52 | 106 | -0.070414
52 | 107 | -0.070414
52 | 108 | -0.070414
52 | 109 | -0.070414
52 | 110 | -0.070414
52 | 111 | -0.070414
52 | 112 | -0.070414
52 | 113 | -0.001327
52 | 114 | -0.008282
52 | 115 | -0.008273
52 | 116 | -0.071004
52 | 117 | 0.000151
52 | 118 | -0.067337
53 | 2 | 9.2e-05
53 | 3 | -3.9e-05
53 | 4 | -0.000228
53 | 5 | -0.000266
53 | 6 | -6e-05
53 | 7 | 1.9e-05
53 | 8 | -0.000695
53 | 9 | -0.000695
53 | 10 | -0.000695
53 | 11 | 0.000108
53 | 12 | 0.000149
53 | 13 | 0.00071
53 | 14 | 0.000835
53 | 15 | 0.002725
53 | 16 | 1.2e-05
53 | 17 | -0.000285
53 | 18 | 0.001342
53 | 19 | 0.00293
53 | 20 | -0.001739
53 | 21 | -0.005127
53 | 22 | -0.008998
53 | 23 | -0.015343
53 | 24 | -0.023932
53 | 25 | -0.009484
53 | 26 | -0.007102
53 | 27 | -0.008135
53 | 28 | -0.00721
53 | 29 | -0.006189
53 | 30 | -0.001516
53 | 31 | -0.005831
53 | 32 | -0.008261
53 | 33 | 0.012878
53 | 34 | 0.022029
53 | 35 | 0.02307
53 | 36 | 0.022783
53 | 37 | 0.024468
53 | 38 | -0.000672
53 | 39 | -0.23459
53 | 40 | -0.38246
53 | 41 | -0.35606
53 | 42 | -0.28288
53 | 43 | -0.013318
53 | 44 | -0.06492
53 | 45 | -0.083865
53 | 46 | -0.095183
53 | 47 | -0.099275
53 | 48 | -0.10487
53 | 49 | -0.10745
53 | 50 | -0.10424
53 | 51 | -0.10036
53 | 52 | -0.09941
53 | 53 | -0.096759
53 | 54 | -0.094781
53 | 55 | -0.093863
53 | 56 | -0.094376
53 | 57 | -0.098507
53 | 58 | -0.097808
53 | 59 | -0.083742
53 | 60 | -0.07979
53 | 61 | -0.079264
53 | 62 | -0.080444
53 | 63 | -0.079117
53 | 64 | -0.076621
53 | 65 | -0.069828
53 | 66 | -0.085139
53 | 67 | -0.082958
53 | 68 | -0.07037
53 | 69 | -0.071878
53 | 70 | -0.059849
53 | 71 | -0.05675
53 | 72 | -0.041039
53 | 73 | -0.05675
53 | 74 | -0.064594
53 | 75 | -0.066051
53 | 76 | -0.067511
53 | 77 | -0.069619
53 | 78 | -0.069644
53 | 79 | -0.069694
53 | 80 | -0.069836
53 | 81 | -0.070173
53 | 82 | -0.069716
53 | 83 | -0.069724
53 | 84 | -0.069735
53 | 85 | -0.069741
53 | 86 | -0.069741
53 | 87 | -0.069741
53 | 88 | -0.069752
53 | 89 | -0.069759
53 | 90 | -0.069761
53 | 91 | -0.069763
53 | 92 | -0.069766
53 | 93 | -0.069769
53 | 94 | -0.069772
53 | 95 | -0.069769
53 | 96 | -0.069765
53 | 97 | -0.0698
53 | 98 | -0.069817
53 | 99 | -0.0698
53 | 100 | -0.069785
53 | 101 | -0.069777
53 | 102 | -0.06977
53 | 103 | -0.069785
53 | 104 | -0.069785
53 | 105 | -0.069785
53 | 106 | -0.069785
53 | 107 | -0.069785
53 | 108 | -0.069785
53 | 109 | -0.069785
53 | 110 | -0.069785
53 | 111 | -0.069785
53 | 112 | -0.069785
53 | 113 | -0.001315
53 | 114 | -0.008208
53 | 115 | -0.008199
53 | 116 | -0.07037
53 | 117 | 0.000149
53 | 118 | -0.066736
54 | 2 | -0.004639
54 | 3 | 0.001969
54 | 4 | 0.011549
54 | 5 | 0.013376
54 | 6 | 0.003015
54 | 7 | -0.000976
54 | 8 | 0.034007
54 | 9 | 0.034007
54 | 10 | 0.034007
54 | 11 | -0.004211
54 | 12 | -0.0075
54 | 13 | -0.02754
54 | 14 | -0.033587
54 | 15 | -0.10554
54 | 16 | -0.015535
54 | 17 | -0.032886
54 | 18 | -0.082644
54 | 19 | -0.13122
54 | 20 | -0.12727
54 | 21 | -0.12441
54 | 22 | -0.12113
54 | 23 | -0.11577
54 | 24 | -0.17708
54 | 25 | -0.045941
54 | 26 | -0.010222
54 | 27 | -0.062435
54 | 28 | -0.060089
54 | 29 | -0.057502
54 | 30 | 0.073543
54 | 31 | -0.056594
54 | 32 | -0.068832
54 | 33 | -0.31686
54 | 34 | -0.54393
54 | 35 | -0.54997
54 | 36 | -0.54831
54 | 37 | -0.55807
54 | 38 | -0.6772
54 | 39 | -0.5564
54 | 40 | -0.55545
54 | 41 | -0.55469
54 | 42 | -0.55257
54 | 43 | -0.54451
54 | 44 | -0.54534
54 | 45 | -0.54565
54 | 46 | -0.54476
54 | 47 | -0.54248
54 | 48 | -0.54692
54 | 49 | -0.5475
54 | 50 | -0.54832
54 | 51 | -0.54931
54 | 52 | -0.54955
54 | 53 | -0.55023
54 | 54 | -0.55073
54 | 55 | -0.55097
54 | 56 | -0.55083
54 | 57 | -0.54978
54 | 58 | -0.54996
54 | 59 | -0.55355
54 | 60 | -0.55455
54 | 61 | -0.55469
54 | 62 | -0.55439
54 | 63 | -0.55472
54 | 64 | -0.55536
54 | 65 | -0.55709
54 | 66 | -0.55319
54 | 67 | -0.55375
54 | 68 | -0.54032
54 | 69 | -0.51517
54 | 70 | -0.43348
54 | 71 | -0.41136
54 | 72 | -0.2992
54 | 73 | -0.41136
54 | 74 | -0.46931
54 | 75 | -0.4803
54 | 76 | -0.49473
54 | 77 | -0.51556
54 | 78 | -0.51639
54 | 79 | -0.51802
54 | 80 | -0.52274
54 | 81 | -0.53384
54 | 82 | -0.51876
54 | 83 | -0.51901
54 | 84 | -0.5194
54 | 85 | -0.51959
54 | 86 | -0.51959
54 | 87 | -0.51959
54 | 88 | -0.51994
54 | 89 | -0.52018
54 | 90 | -0.52024
54 | 91 | -0.52031
54 | 92 | -0.52041
54 | 93 | -0.52052
54 | 94 | -0.52062
54 | 95 | -0.52051
54 | 96 | -0.52039
54 | 97 | -0.52153
54 | 98 | -0.5221
54 | 99 | -0.52153
54 | 100 | -0.52105
54 | 101 | -0.52078
54 | 102 | -0.52053
54 | 103 | -0.52105
54 | 104 | -0.52105
54 | 105 | -0.52105
54 | 106 | -0.52105
54 | 107 | -0.52105
54 | 108 | -0.52105
54 | 109 | -0.52105
54 | 110 | -0.52105
54 | 111 | -0.52105
54 | 112 | -0.52105
54 | 113 | -0.037528
54 | 114 | -0.066145
54 | 115 | -0.065688
54 | 116 | -0.54032
54 | 117 | -0.0075
54 | 118 | -0.48707
55 | 2 | 9.3e-05
55 | 3 | -4e-05
55 | 4 | -0.00023
55 | 5 | -0.000269
55 | 6 | -6.1e-05
55 | 7 | 2e-05
55 | 8 | -0.000701
55 | 9 | -0.000701
55 | 10 | -0.000701
55 | 11 | 0.000109
55 | 12 | 0.000151
55 | 13 | 0.000717
55 | 14 | 0.000842
55 | 15 | 0.00275
55 | 16 | 1.2e-05
55 | 17 | -0.000288
55 | 18 | 0.001354
55 | 19 | 0.002956
55 | 20 | -0.001755
55 | 21 | -0.005173
55 | 22 | -0.009079
55 | 23 | -0.015481
55 | 24 | -0.024147
55 | 25 | -0.00957
55 | 26 | -0.007166
55 | 27 | -0.008208
55 | 28 | -0.007275
55 | 29 | -0.006245
55 | 30 | -0.001529
55 | 31 | -0.005884
55 | 32 | -0.008335
55 | 33 | 0.012994
55 | 34 | 0.022227
55 | 35 | 0.023278
55 | 36 | 0.022988
55 | 37 | 0.024688
55 | 38 | -0.000678
55 | 39 | 0.39993
55 | 40 | -0.3859
55 | 41 | -0.35927
55 | 42 | -0.28543
55 | 43 | -0.013438
55 | 44 | -0.065505
55 | 45 | -0.084621
55 | 46 | -0.09604
55 | 47 | -0.10017
55 | 48 | -0.10581
55 | 49 | -0.10842
55 | 50 | -0.10518
55 | 51 | -0.10127
55 | 52 | -0.10031
55 | 53 | -0.097631
55 | 54 | -0.095635
55 | 55 | -0.094709
55 | 56 | -0.095226
55 | 57 | -0.099394
55 | 58 | -0.09869
55 | 59 | -0.084496
55 | 60 | -0.080508
55 | 61 | -0.079978
55 | 62 | -0.081168
55 | 63 | -0.07983
55 | 64 | -0.077311
55 | 65 | -0.070457
55 | 66 | -0.085906
55 | 67 | -0.083705
55 | 68 | -0.071004
55 | 69 | -0.072525
55 | 70 | -0.060388
55 | 71 | -0.057262
55 | 72 | -0.041409
55 | 73 | -0.057262
55 | 74 | -0.065176
55 | 75 | -0.066646
55 | 76 | -0.068119
55 | 77 | -0.070246
55 | 78 | -0.070271
55 | 79 | -0.070321
55 | 80 | -0.070466
55 | 81 | -0.070805
55 | 82 | -0.070344
55 | 83 | -0.070352
55 | 84 | -0.070364
55 | 85 | -0.070369
55 | 86 | -0.070369
55 | 87 | -0.070369
55 | 88 | -0.07038
55 | 89 | -0.070388
55 | 90 | -0.070389
55 | 91 | -0.070391
55 | 92 | -0.070395
55 | 93 | -0.070398
55 | 94 | -0.070401
55 | 95 | -0.070398
55 | 96 | -0.070394
55 | 97 | -0.070429
55 | 98 | -0.070446
55 | 99 | -0.070429
55 | 100 | -0.070414
55 | 101 | -0.070406
55 | 102 | -0.070398
55 | 103 | -0.070414
55 | 104 | -0.070414
55 | 105 | -0.070414
55 | 106 | -0.070414
55 | 107 | -0.070414
55 | 108 | -0.070414
55 | 109 | -0.070414
55 | 110 | -0.070414
55 | 111 | -0.070414
55 | 112 | -0.070414
55 | 113 | -0.001327
55 | 114 | -0.008282
55 | 115 | -0.008273
55 | 116 | -0.071004
55 | 117 | 0.000151
55 | 118 | -0.067337
56 | 2 | 9.3e-05
56 | 3 | -3.9e-05
56 | 4 | -0.000228
56 | 5 | -0.000267
56 | 6 | -6e-05
56 | 7 | 1.9e-05
56 | 8 | -0.000697
56 | 9 | -0.000697
56 | 10 | -0.000697
56 | 11 | 0.000108
56 | 12 | 0.00015
56 | 13 | 0.000712
56 | 14 | 0.000837
56 | 15 | 0.002732
56 | 16 | 1.2e-05
56 | 17 | -0.000286
56 | 18 | 0.001345
56 | 19 | 0.002938
56 | 20 | -0.001744
56 | 21 | -0.00514
56 | 22 | -0.009021
56 | 23 | -0.015383
56 | 24 | -0.023994
56 | 25 | -0.009509
56 | 26 | -0.007121
56 | 27 | -0.008156
56 | 28 | -0.007228
56 | 29 | -0.006206
56 | 30 | -0.00152
56 | 31 | -0.005846
56 | 32 | -0.008282
56 | 33 | 0.012912
56 | 34 | 0.022086
56 | 35 | 0.02313
56 | 36 | 0.022842
56 | 37 | 0.024531
56 | 38 | -0.000674
56 | 39 | 0.082509
56 | 40 | 0.1156
56 | 41 | -0.72513
56 | 42 | -0.28361
56 | 43 | -0.013353
56 | 44 | -0.065088
56 | 45 | -0.084082
56 | 46 | -0.095429
56 | 47 | -0.099532
56 | 48 | -0.10514
56 | 49 | -0.10773
56 | 50 | -0.10451
56 | 51 | -0.10062
56 | 52 | -0.099667
56 | 53 | -0.09701
56 | 54 | -0.095026
56 | 55 | -0.094106
56 | 56 | -0.09462
56 | 57 | -0.098762
56 | 58 | -0.098061
56 | 59 | -0.083958
56 | 60 | -0.079996
56 | 61 | -0.079469
56 | 62 | -0.080652
56 | 63 | -0.079322
56 | 64 | -0.076819
56 | 65 | -0.070009
56 | 66 | -0.085359
56 | 67 | -0.083173
56 | 68 | -0.070552
56 | 69 | -0.072063
56 | 70 | -0.060004
56 | 71 | -0.056897
56 | 72 | -0.041146
56 | 73 | -0.056897
56 | 74 | -0.064762
56 | 75 | -0.066222
56 | 76 | -0.067685
56 | 77 | -0.069799
56 | 78 | -0.069824
56 | 79 | -0.069874
56 | 80 | -0.070017
56 | 81 | -0.070355
56 | 82 | -0.069896
56 | 83 | -0.069904
56 | 84 | -0.069916
56 | 85 | -0.069922
56 | 86 | -0.069922
56 | 87 | -0.069922
56 | 88 | -0.069932
56 | 89 | -0.06994
56 | 90 | -0.069941
56 | 91 | -0.069943
56 | 92 | -0.069947
56 | 93 | -0.06995
56 | 94 | -0.069953
56 | 95 | -0.06995
56 | 96 | -0.069946
56 | 97 | -0.069981
56 | 98 | -0.069998
56 | 99 | -0.06998
56 | 100 | -0.069966
56 | 101 | -0.069958
56 | 102 | -0.06995
56 | 103 | -0.069966
56 | 104 | -0.069966
56 | 105 | -0.069966
56 | 106 | -0.069966
56 | 107 | -0.069966
56 | 108 | -0.069966
56 | 109 | -0.069966
56 | 110 | -0.069966
56 | 111 | -0.069966
56 | 112 | -0.069966
56 | 113 | -0.001318
56 | 114 | -0.008229
56 | 115 | -0.00822
56 | 116 | -0.070552
56 | 117 | 0.00015
56 | 118 | -0.066909
57 | 2 | 9.3e-05
57 | 3 | -3.9e-05
57 | 4 | -0.000229
57 | 5 | -0.000268
57 | 6 | -6e-05
57 | 7 | 2e-05
57 | 8 | -0.000699
57 | 9 | -0.000699
57 | 10 | -0.000699
57 | 11 | 0.000109
57 | 12 | 0.00015
57 | 13 | 0.000715
57 | 14 | 0.00084
57 | 15 | 0.002743
57 | 16 | 1.2e-05
57 | 17 | -0.000287
57 | 18 | 0.00135
57 | 19 | 0.002949
57 | 20 | -0.00175
57 | 21 | -0.00516
57 | 22 | -0.009056
57 | 23 | -0.015442
57 | 24 | -0.024086
57 | 25 | -0.009545
57 | 26 | -0.007148
57 | 27 | -0.008187
57 | 28 | -0.007256
57 | 29 | -0.006229
57 | 30 | -0.001526
57 | 31 | -0.005869
57 | 32 | -0.008314
57 | 33 | 0.012961
57 | 34 | 0.02217
57 | 35 | 0.023218
57 | 36 | 0.022929
57 | 37 | 0.024625
57 | 38 | -0.000676
57 | 39 | 0.082824
57 | 40 | 0.11604
57 | 41 | 0.009804
57 | 42 | -0.28469
57 | 43 | -0.013404
57 | 44 | -0.065337
57 | 45 | -0.084404
57 | 46 | -0.095794
57 | 47 | -0.099913
57 | 48 | -0.10554
57 | 49 | -0.10814
57 | 50 | -0.10491
57 | 51 | -0.10101
57 | 52 | -0.10005
57 | 53 | -0.097381
57 | 54 | -0.09539
57 | 55 | -0.094466
57 | 56 | -0.094982
57 | 57 | -0.099139
57 | 58 | -0.098437
57 | 59 | -0.084279
57 | 60 | -0.080302
57 | 61 | -0.079773
57 | 62 | -0.08096
57 | 63 | -0.079625
57 | 64 | -0.077113
57 | 65 | -0.070276
57 | 66 | -0.085686
57 | 67 | -0.083491
57 | 68 | -0.070822
57 | 69 | -0.072339
57 | 70 | -0.060233
57 | 71 | -0.057115
57 | 72 | -0.041303
57 | 73 | -0.057115
57 | 74 | -0.065009
57 | 75 | -0.066475
57 | 76 | -0.067944
57 | 77 | -0.070066
57 | 78 | -0.070091
57 | 79 | -0.070141
57 | 80 | -0.070285
57 | 81 | -0.070624
57 | 82 | -0.070164
57 | 83 | -0.070171
57 | 84 | -0.070183
57 | 85 | -0.070189
57 | 86 | -0.070189
57 | 87 | -0.070189
57 | 88 | -0.0702
57 | 89 | -0.070207
57 | 90 | -0.070209
57 | 91 | -0.070211
57 | 92 | -0.070214
57 | 93 | -0.070217
57 | 94 | -0.07022
57 | 95 | -0.070217
57 | 96 | -0.070213
57 | 97 | -0.070248
57 | 98 | -0.070266
57 | 99 | -0.070248
57 | 100 | -0.070233
57 | 101 | -0.070225
57 | 102 | -0.070218
57 | 103 | -0.070233
57 | 104 | -0.070233
57 | 105 | -0.070233
57 | 106 | -0.070233
57 | 107 | -0.070233
57 | 108 | -0.070233
57 | 109 | -0.070233
57 | 110 | -0.070233
57 | 111 | -0.070233
57 | 112 | -0.070233
57 | 113 | -0.001323
57 | 114 | -0.008261
57 | 115 | -0.008252
57 | 116 | -0.070822
57 | 117 | 0.00015
57 | 118 | -0.067164
58 | 2 | 9.3e-05
58 | 3 | -3.9e-05
58 | 4 | -0.000228
58 | 5 | -0.000267
58 | 6 | -6e-05
58 | 7 | 1.9e-05
58 | 8 | -0.000697
58 | 9 | -0.000697
58 | 10 | -0.000697
58 | 11 | 0.000108
58 | 12 | 0.00015
58 | 13 | 0.000712
58 | 14 | 0.000837
58 | 15 | 0.002732
58 | 16 | 1.2e-05
58 | 17 | -0.000286
58 | 18 | 0.001345
58 | 19 | 0.002938
58 | 20 | -0.001744
58 | 21 | -0.00514
58 | 22 | -0.009021
58 | 23 | -0.015383
58 | 24 | -0.023994
58 | 25 | -0.009509
58 | 26 | -0.007121
58 | 27 | -0.008156
58 | 28 | -0.007228
58 | 29 | -0.006206
58 | 30 | -0.00152
58 | 31 | -0.005846
58 | 32 | -0.008282
58 | 33 | 0.012912
58 | 34 | 0.022086
58 | 35 | 0.02313
58 | 36 | 0.022842
58 | 37 | 0.024531
58 | 38 | -0.000674
58 | 39 | 0.082509
58 | 40 | 0.1156
58 | 41 | 0.27487
58 | 42 | -0.28361
58 | 43 | -0.013353
58 | 44 | -0.065088
58 | 45 | -0.084082
58 | 46 | -0.095429
58 | 47 | -0.099532
58 | 48 | -0.10514
58 | 49 | -0.10773
58 | 50 | -0.10451
58 | 51 | -0.10062
58 | 52 | -0.099667
58 | 53 | -0.09701
58 | 54 | -0.095026
58 | 55 | -0.094106
58 | 56 | -0.09462
58 | 57 | -0.098762
58 | 58 | -0.098061
58 | 59 | -0.083958
58 | 60 | -0.079996
58 | 61 | -0.079469
58 | 62 | -0.080652
58 | 63 | -0.079322
58 | 64 | -0.076819
58 | 65 | -0.070009
58 | 66 | -0.085359
58 | 67 | -0.083173
58 | 68 | -0.070552
58 | 69 | -0.072063
58 | 70 | -0.060004
58 | 71 | -0.056897
58 | 72 | -0.041146
58 | 73 | -0.056897
58 | 74 | -0.064762
58 | 75 | -0.066222
58 | 76 | -0.067685
58 | 77 | -0.069799
58 | 78 | -0.069824
58 | 79 | -0.069874
58 | 80 | -0.070017
58 | 81 | -0.070355
58 | 82 | -0.069896
58 | 83 | -0.069904
58 | 84 | -0.069916
58 | 85 | -0.069922
58 | 86 | -0.069922
58 | 87 | -0.069922
58 | 88 | -0.069932
58 | 89 | -0.06994
58 | 90 | -0.069941
58 | 91 | -0.069943
58 | 92 | -0.069947
58 | 93 | -0.06995
58 | 94 | -0.069953
58 | 95 | -0.06995
58 | 96 | -0.069946
58 | 97 | -0.069981
58 | 98 | -0.069998
58 | 99 | -0.06998
58 | 100 | -0.069966
58 | 101 | -0.069958
58 | 102 | -0.06995
58 | 103 | -0.069966
58 | 104 | -0.069966
58 | 105 | -0.069966
58 | 106 | -0.069966
58 | 107 | -0.069966
58 | 108 | -0.069966
58 | 109 | -0.069966
58 | 110 | -0.069966
58 | 111 | -0.069966
58 | 112 | -0.069966
58 | 113 | -0.001318
58 | 114 | -0.008229
58 | 115 | -0.00822
58 | 116 | -0.070552
58 | 117 | 0.00015
58 | 118 | -0.066909
59 | 2 | 0.000128
59 | 3 | -5.4e-05
59 | 4 | -0.000315
59 | 5 | -0.000368
59 | 6 | -8.3e-05
59 | 7 | 2.7e-05
59 | 8 | -0.000954
59 | 9 | -0.000954
59 | 10 | -0.000954
59 | 11 | 0.000142
59 | 12 | 0.000206
59 | 13 | 0.000931
59 | 14 | 0.001102
59 | 15 | 0.003572
59 | 16 | 0.000107
59 | 17 | -0.000108
59 | 18 | 0.002319
59 | 19 | 0.004689
59 | 20 | -0.000965
59 | 21 | -0.005067
59 | 22 | -0.009754
59 | 23 | -0.017436
59 | 24 | -0.027308
59 | 25 | -0.010877
59 | 26 | -0.008246
59 | 27 | -0.009208
59 | 28 | -0.00813
59 | 29 | -0.006941
59 | 30 | -0.002077
59 | 31 | -0.006524
59 | 32 | -0.009325
59 | 33 | 0.013444
59 | 34 | 0.035491
59 | 35 | 0.030891
59 | 36 | 0.032159
59 | 37 | 0.024712
59 | 38 | -0.002261
59 | 39 | 0.002222
59 | 40 | -0.010615
59 | 41 | -0.020881
59 | 42 | -0.049342
59 | 43 | 0.27012
59 | 44 | -0.38736
59 | 45 | -0.2616
59 | 46 | -0.17733
59 | 47 | -0.13011
59 | 48 | -0.13017
59 | 49 | -0.11757
59 | 50 | -0.11422
59 | 51 | -0.1102
59 | 52 | -0.1092
59 | 53 | -0.10645
59 | 54 | -0.10439
59 | 55 | -0.10344
59 | 56 | -0.10397
59 | 57 | -0.10827
59 | 58 | -0.10754
59 | 59 | -0.092914
59 | 60 | -0.088805
59 | 61 | -0.088258
59 | 62 | -0.089485
59 | 63 | -0.088105
59 | 64 | -0.08551
59 | 65 | -0.078447
59 | 66 | -0.094367
59 | 67 | -0.092099
59 | 68 | -0.079706
59 | 69 | -0.082546
59 | 70 | -0.068591
59 | 71 | -0.06503
59 | 72 | -0.046971
59 | 73 | -0.06503
59 | 74 | -0.073986
59 | 75 | -0.075641
59 | 76 | -0.077196
59 | 77 | -0.079441
59 | 78 | -0.07945
59 | 79 | -0.079467
59 | 80 | -0.079518
59 | 81 | -0.079636
59 | 82 | -0.079475
59 | 83 | -0.079478
59 | 84 | -0.079482
59 | 85 | -0.079484
59 | 86 | -0.079484
59 | 87 | -0.079484
59 | 88 | -0.079488
59 | 89 | -0.07949
59 | 90 | -0.079491
59 | 91 | -0.079492
59 | 92 | -0.079493
59 | 93 | -0.079494
59 | 94 | -0.079495
59 | 95 | -0.079494
59 | 96 | -0.079492
59 | 97 | -0.079505
59 | 98 | -0.079511
59 | 99 | -0.079505
59 | 100 | -0.079499
59 | 101 | -0.079497
59 | 102 | -0.079494
59 | 103 | -0.079499
59 | 104 | -0.079499
59 | 105 | -0.079499
59 | 106 | -0.079499
59 | 107 | -0.079499
59 | 108 | -0.079499
59 | 109 | -0.079499
59 | 110 | -0.079499
59 | 111 | -0.079499
59 | 112 | -0.079499
59 | 113 | -0.001298
59 | 114 | -0.009276
59 | 115 | -0.009267
59 | 116 | -0.079706
59 | 117 | 0.000206
59 | 118 | -0.076371
60 | 2 | 0.000128
60 | 3 | -5.4e-05
60 | 4 | -0.000315
60 | 5 | -0.000368
60 | 6 | -8.3e-05
60 | 7 | 2.7e-05
60 | 8 | -0.000954
60 | 9 | -0.000954
60 | 10 | -0.000954
60 | 11 | 0.000142
60 | 12 | 0.000206
60 | 13 | 0.000931
60 | 14 | 0.001102
60 | 15 | 0.003572
60 | 16 | 0.000107
60 | 17 | -0.000108
60 | 18 | 0.002319
60 | 19 | 0.004689
60 | 20 | -0.000965
60 | 21 | -0.005067
60 | 22 | -0.009754
60 | 23 | -0.017436
60 | 24 | -0.027308
60 | 25 | -0.010877
60 | 26 | -0.008246
60 | 27 | -0.009208
60 | 28 | -0.00813
60 | 29 | -0.006941
60 | 30 | -0.002077
60 | 31 | -0.006524
60 | 32 | -0.009325
60 | 33 | 0.013444
60 | 34 | 0.035491
60 | 35 | 0.030891
60 | 36 | 0.032159
60 | 37 | 0.024712
60 | 38 | -0.002261
60 | 39 | 0.002222
60 | 40 | -0.010615
60 | 41 | -0.020881
60 | 42 | -0.049342
60 | 43 | -0.72988
60 | 44 | -0.38736
60 | 45 | -0.2616
60 | 46 | -0.17733
60 | 47 | -0.13011
60 | 48 | -0.13017
60 | 49 | -0.11757
60 | 50 | -0.11422
60 | 51 | -0.1102
60 | 52 | -0.1092
60 | 53 | -0.10645
60 | 54 | -0.10439
60 | 55 | -0.10344
60 | 56 | -0.10397
60 | 57 | -0.10827
60 | 58 | -0.10754
60 | 59 | -0.092914
60 | 60 | -0.088805
60 | 61 | -0.088258
60 | 62 | -0.089485
60 | 63 | -0.088105
60 | 64 | -0.08551
60 | 65 | -0.078447
60 | 66 | -0.094367
60 | 67 | -0.092099
60 | 68 | -0.079706
60 | 69 | -0.082546
60 | 70 | -0.068591
60 | 71 | -0.06503
60 | 72 | -0.046971
60 | 73 | -0.06503
60 | 74 | -0.073986
60 | 75 | -0.075641
60 | 76 | -0.077196
60 | 77 | -0.079441
60 | 78 | -0.07945
60 | 79 | -0.079467
60 | 80 | -0.079518
60 | 81 | -0.079636
60 | 82 | -0.079475
60 | 83 | -0.079478
60 | 84 | -0.079482
60 | 85 | -0.079484
60 | 86 | -0.079484
60 | 87 | -0.079484
60 | 88 | -0.079488
60 | 89 | -0.07949
60 | 90 | -0.079491
60 | 91 | -0.079492
60 | 92 | -0.079493
60 | 93 | -0.079494
60 | 94 | -0.079495
60 | 95 | -0.079494
60 | 96 | -0.079492
60 | 97 | -0.079505
60 | 98 | -0.079511
60 | 99 | -0.079505
60 | 100 | -0.079499
60 | 101 | -0.079497
60 | 102 | -0.079494
60 | 103 | -0.079499
60 | 104 | -0.079499
60 | 105 | -0.079499
60 | 106 | -0.079499
60 | 107 | -0.079499
60 | 108 | -0.079499
60 | 109 | -0.079499
60 | 110 | -0.079499
60 | 111 | -0.079499
60 | 112 | -0.079499
60 | 113 | -0.001298
60 | 114 | -0.009276
60 | 115 | -0.009267
60 | 116 | -0.079706
60 | 117 | 0.000206
60 | 118 | -0.076371
61 | 2 | 0.000128
61 | 3 | -5.4e-05
61 | 4 | -0.000315
61 | 5 | -0.000368
61 | 6 | -8.3e-05
61 | 7 | 2.7e-05
61 | 8 | -0.000954
61 | 9 | -0.000954
61 | 10 | -0.000954
61 | 11 | 0.000142
61 | 12 | 0.000206
61 | 13 | 0.000931
61 | 14 | 0.001102
61 | 15 | 0.003572
61 | 16 | 0.000107
61 | 17 | -0.000108
61 | 18 | 0.002319
61 | 19 | 0.004689
61 | 20 | -0.000965
61 | 21 | -0.005067
61 | 22 | -0.009754
61 | 23 | -0.017436
61 | 24 | -0.027308
61 | 25 | -0.010877
61 | 26 | -0.008246
61 | 27 | -0.009208
61 | 28 | -0.00813
61 | 29 | -0.006941
61 | 30 | -0.002077
61 | 31 | -0.006524
61 | 32 | -0.009325
61 | 33 | 0.013444
61 | 34 | 0.035491
61 | 35 | 0.030891
61 | 36 | 0.032159
61 | 37 | 0.024712
61 | 38 | -0.002261
61 | 39 | 0.002222
61 | 40 | -0.010615
61 | 41 | -0.020881
61 | 42 | -0.049342
61 | 43 | 0.27012
61 | 44 | 0.61264
61 | 45 | -0.2616
61 | 46 | -0.17733
61 | 47 | -0.13011
61 | 48 | -0.13017
61 | 49 | -0.11757
61 | 50 | -0.11422
61 | 51 | -0.1102
61 | 52 | -0.1092
61 | 53 | -0.10645
61 | 54 | -0.10439
61 | 55 | -0.10344
61 | 56 | -0.10397
61 | 57 | -0.10827
61 | 58 | -0.10754
61 | 59 | -0.092914
61 | 60 | -0.088805
61 | 61 | -0.088258
61 | 62 | -0.089485
61 | 63 | -0.088105
61 | 64 | -0.08551
61 | 65 | -0.078447
61 | 66 | -0.094367
61 | 67 | -0.092099
61 | 68 | -0.079706
61 | 69 | -0.082546
61 | 70 | -0.068591
61 | 71 | -0.06503
61 | 72 | -0.046971
61 | 73 | -0.06503
61 | 74 | -0.073986
61 | 75 | -0.075641
61 | 76 | -0.077196
61 | 77 | -0.079441
61 | 78 | -0.07945
61 | 79 | -0.079467
61 | 80 | -0.079518
61 | 81 | -0.079636
61 | 82 | -0.079475
61 | 83 | -0.079478
61 | 84 | -0.079482
61 | 85 | -0.079484
61 | 86 | -0.079484
61 | 87 | -0.079484
61 | 88 | -0.079488
61 | 89 | -0.07949
61 | 90 | -0.079491
61 | 91 | -0.079492
61 | 92 | -0.079493
61 | 93 | -0.079494
61 | 94 | -0.079495
61 | 95 | -0.079494
61 | 96 | -0.079492
61 | 97 | -0.079505
61 | 98 | -0.079511
61 | 99 | -0.079505
61 | 100 | -0.079499
61 | 101 | -0.079497
61 | 102 | -0.079494
61 | 103 | -0.079499
61 | 104 | -0.079499
61 | 105 | -0.079499
61 | 106 | -0.079499
61 | 107 | -0.079499
61 | 108 | -0.079499
61 | 109 | -0.079499
61 | 110 | -0.079499
61 | 111 | -0.079499
61 | 112 | -0.079499
61 | 113 | -0.001298
61 | 114 | -0.009276
61 | 115 | -0.009267
61 | 116 | -0.079706
61 | 117 | 0.000206
61 | 118 | -0.076371
62 | 2 | 5.7e-05
62 | 3 | -2.4e-05
62 | 4 | -0.00014
62 | 5 | -0.000163
62 | 6 | -3.7e-05
62 | 7 | 1.2e-05
62 | 8 | -0.000425
62 | 9 | -0.000425
62 | 10 | -0.000425
62 | 11 | 6.5e-05
62 | 12 | 9.2e-05
62 | 13 | 0.000426
62 | 14 | 0.000502
62 | 15 | 0.001633
62 | 16 | 2.5e-05
62 | 17 | -0.000118
62 | 18 | 0.001012
62 | 19 | 0.002114
62 | 20 | -0.000744
62 | 21 | -0.002818
62 | 22 | -0.005187
62 | 23 | -0.009071
62 | 24 | -0.014194
62 | 25 | -0.005613
62 | 26 | -0.004212
62 | 27 | -0.004794
62 | 28 | -0.004242
62 | 29 | -0.003634
62 | 30 | -0.000926
62 | 31 | -0.00342
62 | 32 | -0.004865
62 | 33 | 0.006434
62 | 34 | 0.016684
62 | 35 | 0.014649
62 | 36 | 0.01521
62 | 37 | 0.011915
62 | 38 | -0.000573
62 | 39 | 0.002988
62 | 40 | -0.002106
62 | 41 | -0.006181
62 | 42 | -0.017478
62 | 43 | 0.12114
62 | 44 | 0.27364
62 | 45 | 0.32963
62 | 46 | -0.31332
62 | 47 | -0.12142
62 | 48 | -0.10123
62 | 49 | -0.044556
62 | 50 | -0.043743
62 | 51 | -0.042764
62 | 52 | -0.042523
62 | 53 | -0.041853
62 | 54 | -0.041353
62 | 55 | -0.041121
62 | 56 | -0.04125
62 | 57 | -0.042295
62 | 58 | -0.042118
62 | 59 | -0.038562
62 | 60 | -0.037563
62 | 61 | -0.037431
62 | 62 | -0.037729
62 | 63 | -0.037393
62 | 64 | -0.036762
62 | 65 | -0.035045
62 | 66 | -0.038916
62 | 67 | -0.038364
62 | 68 | -0.037939
62 | 69 | -0.043313
62 | 70 | -0.035618
62 | 71 | -0.03377
62 | 72 | -0.024399
62 | 73 | -0.03377
62 | 74 | -0.038206
62 | 75 | -0.039
62 | 76 | -0.039372
62 | 77 | -0.039909
62 | 78 | -0.039843
62 | 79 | -0.039713
62 | 80 | -0.039338
62 | 81 | -0.038455
62 | 82 | -0.039654
62 | 83 | -0.039634
62 | 84 | -0.039603
62 | 85 | -0.039588
62 | 86 | -0.039588
62 | 87 | -0.039588
62 | 88 | -0.03956
62 | 89 | -0.039541
62 | 90 | -0.039537
62 | 91 | -0.039531
62 | 92 | -0.039523
62 | 93 | -0.039514
62 | 94 | -0.039507
62 | 95 | -0.039515
62 | 96 | -0.039525
62 | 97 | -0.039434
62 | 98 | -0.039388
62 | 99 | -0.039434
62 | 100 | -0.039472
62 | 101 | -0.039494
62 | 102 | -0.039513
62 | 103 | -0.039472
62 | 104 | -0.039472
62 | 105 | -0.039472
62 | 106 | -0.039472
62 | 107 | -0.039472
62 | 108 | -0.039472
62 | 109 | -0.039472
62 | 110 | -0.039472
62 | 111 | -0.039472
62 | 112 | -0.039472
62 | 113 | -0.000731
62 | 114 | -0.004835
62 | 115 | -0.00483
62 | 116 | -0.037939
62 | 117 | 9.2e-05
62 | 118 | -0.039174
63 | 2 | 3.4e-05
63 | 3 | -1.4e-05
63 | 4 | -8.3e-05
63 | 5 | -9.7e-05
63 | 6 | -2.2e-05
63 | 7 | 7e-06
63 | 8 | -0.000255
63 | 9 | -0.000255
63 | 10 | -0.000255
63 | 11 | 4.2e-05
63 | 12 | 5.4e-05
63 | 13 | 0.000274
63 | 14 | 0.00032
63 | 15 | 0.001052
63 | 16 | -2.3e-05
63 | 17 | -0.000192
63 | 18 | 0.000569
63 | 19 | 0.001311
63 | 20 | -0.000994
63 | 21 | -0.002667
63 | 22 | -0.004578
63 | 23 | -0.00771
63 | 24 | -0.012046
63 | 25 | -0.004702
63 | 26 | -0.003463
63 | 27 | -0.004081
63 | 28 | -0.003625
63 | 29 | -0.003123
63 | 30 | -0.000557
63 | 31 | -0.002946
63 | 32 | -0.004157
63 | 33 | 0.004634
63 | 34 | 0.011525
63 | 35 | 0.010329
63 | 36 | 0.010659
63 | 37 | 0.008722
63 | 38 | 0.000413
63 | 39 | 0.005276
63 | 40 | 0.003309
63 | 41 | 0.001735
63 | 42 | -0.002627
63 | 43 | 0.074035
63 | 44 | 0.16529
63 | 45 | 0.19879
63 | 46 | 0.40369
63 | 47 | -0.18342
63 | 48 | 0.074796
63 | 49 | -0.013082
63 | 50 | -0.013774
63 | 51 | -0.014608
63 | 52 | -0.014813
63 | 53 | -0.015384
63 | 54 | -0.015809
63 | 55 | -0.016007
63 | 56 | -0.015897
63 | 57 | -0.015008
63 | 58 | -0.015158
63 | 59 | -0.018185
63 | 60 | -0.019036
63 | 61 | -0.019149
63 | 62 | -0.018895
63 | 63 | -0.019181
63 | 64 | -0.019718
63 | 65 | -0.02118
63 | 66 | -0.017885
63 | 67 | -0.018354
63 | 68 | -0.026983
63 | 69 | -0.037368
63 | 70 | -0.030177
63 | 71 | -0.028613
63 | 72 | -0.020682
63 | 73 | -0.028613
63 | 74 | -0.032049
63 | 75 | -0.032624
63 | 76 | -0.032288
63 | 77 | -0.031803
63 | 78 | -0.031642
63 | 79 | -0.031324
63 | 80 | -0.030406
63 | 81 | -0.028245
63 | 82 | -0.03118
63 | 83 | -0.031131
63 | 84 | -0.031055
63 | 85 | -0.031018
63 | 86 | -0.031018
63 | 87 | -0.031018
63 | 88 | -0.03095
63 | 89 | -0.030903
63 | 90 | -0.030892
63 | 91 | -0.030879
63 | 92 | -0.030858
63 | 93 | -0.030837
63 | 94 | -0.030819
63 | 95 | -0.030838
63 | 96 | -0.030863
63 | 97 | -0.03064
63 | 98 | -0.03053
63 | 99 | -0.030642
63 | 100 | -0.030735
63 | 101 | -0.030787
63 | 102 | -0.030834
63 | 103 | -0.030735
63 | 104 | -0.030735
63 | 105 | -0.030735
63 | 106 | -0.030735
63 | 107 | -0.030735
63 | 108 | -0.030735
63 | 109 | -0.030735
63 | 110 | -0.030735
63 | 111 | -0.030735
63 | 112 | -0.030735
63 | 113 | -0.000704
63 | 114 | -0.004125
63 | 115 | -0.00412
63 | 116 | -0.026983
63 | 117 | 5.4e-05
63 | 118 | -0.032466
64 | 2 | 2.3e-05
64 | 3 | -1e-05
64 | 4 | -5.7e-05
64 | 5 | -6.6e-05
64 | 6 | -1.5e-05
64 | 7 | 5e-06
64 | 8 | -0.00017
64 | 9 | -0.00017
64 | 10 | -0.00017
64 | 11 | 2.3e-05
64 | 12 | 3.7e-05
64 | 13 | 0.000152
64 | 14 | 0.000182
64 | 15 | 0.000581
64 | 16 | 4.9e-05
64 | 17 | 7.4e-05
64 | 18 | 0.000443
64 | 19 | 0.000803
64 | 20 | 0.00025
64 | 21 | -0.000151
64 | 22 | -0.000609
64 | 23 | -0.001361
64 | 24 | -0.002148
64 | 25 | -0.000911
64 | 26 | -0.000749
64 | 27 | -0.000713
64 | 28 | -0.000617
64 | 29 | -0.000511
64 | 30 | -0.000369
64 | 31 | -0.000474
64 | 32 | -0.000709
64 | 33 | 0.001801
64 | 34 | 0.005159
64 | 35 | 0.00432
64 | 36 | 0.004551
64 | 37 | 0.003192
64 | 38 | -0.000986
64 | 39 | -0.002287
64 | 40 | -0.005415
64 | 41 | -0.007917
64 | 42 | -0.014851
64 | 43 | 0.047109
64 | 44 | 0.10835
64 | 45 | 0.13083
64 | 46 | 0.283
64 | 47 | 0.061999
64 | 48 | -0.17602
64 | 49 | -0.031474
64 | 50 | -0.029969
64 | 51 | -0.028156
64 | 52 | -0.02771
64 | 53 | -0.026469
64 | 54 | -0.025544
64 | 55 | -0.025114
64 | 56 | -0.025354
64 | 57 | -0.027287
64 | 58 | -0.02696
64 | 59 | -0.020377
64 | 60 | -0.018527
64 | 61 | -0.018282
64 | 62 | -0.018834
64 | 63 | -0.018213
64 | 64 | -0.017044
64 | 65 | -0.013865
64 | 66 | -0.021031
64 | 67 | -0.02001
64 | 68 | -0.010956
64 | 69 | -0.005945
64 | 70 | -0.005441
64 | 71 | -0.005157
64 | 72 | -0.003717
64 | 73 | -0.005157
64 | 74 | -0.006156
64 | 75 | -0.006376
64 | 76 | -0.007083
64 | 77 | -0.008106
64 | 78 | -0.008201
64 | 79 | -0.008389
64 | 80 | -0.008932
64 | 81 | -0.01021
64 | 82 | -0.008474
64 | 83 | -0.008503
64 | 84 | -0.008548
64 | 85 | -0.00857
64 | 86 | -0.00857
64 | 87 | -0.00857
64 | 88 | -0.00861
64 | 89 | -0.008638
64 | 90 | -0.008644
64 | 91 | -0.008652
64 | 92 | -0.008665
64 | 93 | -0.008677
64 | 94 | -0.008688
64 | 95 | -0.008676
64 | 96 | -0.008662
64 | 97 | -0.008793
64 | 98 | -0.008859
64 | 99 | -0.008793
64 | 100 | -0.008738
64 | 101 | -0.008706
64 | 102 | -0.008679
64 | 103 | -0.008738
64 | 104 | -0.008738
64 | 105 | -0.008738
64 | 106 | -0.008738
64 | 107 | -0.008738
64 | 108 | -0.008738
64 | 109 | -0.008738
64 | 110 | -0.008738
64 | 111 | -0.008738
64 | 112 | -0.008738
64 | 113 | -2.7e-05
64 | 114 | -0.000711
64 | 115 | -0.000711
64 | 116 | -0.010956
64 | 117 | 3.7e-05
64 | 118 | -0.006708
65 | 2 | 2e-05
65 | 3 | -8e-06
65 | 4 | -5e-05
65 | 5 | -5.7e-05
65 | 6 | -1.3e-05
65 | 7 | 4e-06
65 | 8 | -0.000134
65 | 9 | -0.000134
65 | 10 | -0.000134
65 | 11 | 4e-06
65 | 12 | 3.2e-05
65 | 13 | 2.4e-05
65 | 14 | 4.8e-05
65 | 15 | 9.1e-05
65 | 16 | 0.000235
65 | 17 | 0.000674
65 | 18 | 0.000541
65 | 19 | 0.000411
65 | 20 | 0.002977
65 | 21 | 0.004839
65 | 22 | 0.006966
65 | 23 | 0.010453
65 | 24 | 0.016246
65 | 25 | 0.006066
65 | 26 | 0.004168
65 | 27 | 0.00556
65 | 28 | 0.005002
65 | 29 | 0.004386
65 | 30 | -0.000282
65 | 31 | 0.00417
65 | 32 | 0.005731
65 | 33 | -0.002515
65 | 34 | -0.00365
65 | 35 | -0.004435
65 | 36 | -0.004219
65 | 37 | -0.005491
65 | 38 | -0.00462
65 | 39 | -0.019486
65 | 40 | -0.027473
65 | 41 | -0.033862
65 | 42 | -0.051572
65 | 43 | 0.03008
65 | 44 | 0.07932
65 | 45 | 0.097399
65 | 46 | 0.26416
65 | 47 | 0.61029
65 | 48 | -0.0185
65 | 49 | -0.094027
65 | 50 | -0.086853
65 | 51 | -0.078211
65 | 52 | -0.076085
65 | 53 | -0.070171
65 | 54 | -0.065759
65 | 55 | -0.063711
65 | 56 | -0.064854
65 | 57 | -0.074069
65 | 58 | -0.072512
65 | 59 | -0.041132
65 | 60 | -0.032316
65 | 61 | -0.031144
65 | 62 | -0.033775
65 | 63 | -0.030815
65 | 64 | -0.025247
65 | 65 | -0.010094
65 | 66 | -0.044249
65 | 67 | -0.039384
65 | 68 | 0.012843
65 | 69 | 0.053148
65 | 70 | 0.04047
65 | 71 | 0.03838
65 | 72 | 0.027784
65 | 73 | 0.03838
65 | 74 | 0.041534
65 | 75 | 0.04186
65 | 76 | 0.038466
65 | 77 | 0.033564
65 | 78 | 0.032869
65 | 79 | 0.031502
65 | 80 | 0.027557
65 | 81 | 0.018268
65 | 82 | 0.030883
65 | 83 | 0.030673
65 | 84 | 0.030347
65 | 85 | 0.030189
65 | 86 | 0.030189
65 | 87 | 0.030189
65 | 88 | 0.029897
65 | 89 | 0.029693
65 | 90 | 0.029648
65 | 91 | 0.029589
65 | 92 | 0.0295
65 | 93 | 0.02941
65 | 94 | 0.029332
65 | 95 | 0.029416
65 | 96 | 0.029521
65 | 97 | 0.028566
65 | 98 | 0.028089
65 | 99 | 0.02857
65 | 100 | 0.02897
65 | 101 | 0.029198
65 | 102 | 0.0294
65 | 103 | 0.02897
65 | 104 | 0.02897
65 | 105 | 0.02897
65 | 106 | 0.02897
65 | 107 | 0.02897
65 | 108 | 0.02897
65 | 109 | 0.02897
65 | 110 | 0.02897
65 | 111 | 0.02897
65 | 112 | 0.02897
65 | 113 | 0.001327
65 | 114 | 0.005659
65 | 115 | 0.005647
65 | 116 | 0.012843
65 | 117 | 3.2e-05
65 | 118 | 0.040267
66 | 2 | 9.3e-05
66 | 3 | -3.9e-05
66 | 4 | -0.000229
66 | 5 | -0.000268
66 | 6 | -6e-05
66 | 7 | 2e-05
66 | 8 | -0.000698
66 | 9 | -0.000698
66 | 10 | -0.000698
66 | 11 | 0.000108
66 | 12 | 0.00015
66 | 13 | 0.000714
66 | 14 | 0.000839
66 | 15 | 0.002737
66 | 16 | 1.2e-05
66 | 17 | -0.000286
66 | 18 | 0.001348
66 | 19 | 0.002943
66 | 20 | -0.001747
66 | 21 | -0.00515
66 | 22 | -0.009039
66 | 23 | -0.015412
66 | 24 | -0.02404
66 | 25 | -0.009527
66 | 26 | -0.007134
66 | 27 | -0.008171
66 | 28 | -0.007242
66 | 29 | -0.006217
66 | 30 | -0.001523
66 | 31 | -0.005858
66 | 32 | -0.008298
66 | 33 | 0.012936
66 | 34 | 0.022128
66 | 35 | 0.023174
66 | 36 | 0.022886
66 | 37 | 0.024578
66 | 38 | -0.000675
66 | 39 | 0.082667
66 | 40 | 0.11582
66 | 41 | 0.14234
66 | 42 | 0.21585
66 | 43 | -0.013378
66 | 44 | -0.065212
66 | 45 | -0.084243
66 | 46 | -0.095611
66 | 47 | -0.099722
66 | 48 | -0.10534
66 | 49 | -0.10794
66 | 50 | -0.10471
66 | 51 | -0.10082
66 | 52 | -0.099858
66 | 53 | -0.097195
66 | 54 | -0.095208
66 | 55 | -0.094286
66 | 56 | -0.094801
66 | 57 | -0.09895
66 | 58 | -0.098249
66 | 59 | -0.084119
66 | 60 | -0.080149
66 | 61 | -0.079621
66 | 62 | -0.080806
66 | 63 | -0.079473
66 | 64 | -0.076966
66 | 65 | -0.070142
66 | 66 | -0.085523
66 | 67 | -0.083332
66 | 68 | -0.070687
66 | 69 | -0.072201
66 | 70 | -0.060119
66 | 71 | -0.057006
66 | 72 | -0.041224
66 | 73 | -0.057006
66 | 74 | -0.064885
66 | 75 | -0.066348
66 | 76 | -0.067815
66 | 77 | -0.069932
66 | 78 | -0.069958
66 | 79 | -0.070007
66 | 80 | -0.070151
66 | 81 | -0.070489
66 | 82 | -0.07003
66 | 83 | -0.070038
66 | 84 | -0.07005
66 | 85 | -0.070055
66 | 86 | -0.070055
66 | 87 | -0.070055
66 | 88 | -0.070066
66 | 89 | -0.070073
66 | 90 | -0.070075
66 | 91 | -0.070077
66 | 92 | -0.07008
66 | 93 | -0.070084
66 | 94 | -0.070086
66 | 95 | -0.070083
66 | 96 | -0.07008
66 | 97 | -0.070114
66 | 98 | -0.070132
66 | 99 | -0.070114
66 | 100 | -0.0701
66 | 101 | -0.070091
66 | 102 | -0.070084
66 | 103 | -0.0701
66 | 104 | -0.0701
66 | 105 | -0.0701
66 | 106 | -0.0701
66 | 107 | -0.0701
66 | 108 | -0.0701
66 | 109 | -0.0701
66 | 110 | -0.0701
66 | 111 | -0.0701
66 | 112 | -0.0701
66 | 113 | -0.001321
66 | 114 | -0.008245
66 | 115 | -0.008236
66 | 116 | -0.070687
66 | 117 | 0.00015
66 | 118 | -0.067037
67 | 2 | 9.3e-05
67 | 3 | -3.9e-05
67 | 4 | -0.000229
67 | 5 | -0.000268
67 | 6 | -6e-05
67 | 7 | 2e-05
67 | 8 | -0.000698
67 | 9 | -0.000698
67 | 10 | -0.000698
67 | 11 | 0.000108
67 | 12 | 0.00015
67 | 13 | 0.000714
67 | 14 | 0.000839
67 | 15 | 0.002737
67 | 16 | 1.2e-05
67 | 17 | -0.000286
67 | 18 | 0.001348
67 | 19 | 0.002943
67 | 20 | -0.001747
67 | 21 | -0.00515
67 | 22 | -0.009039
67 | 23 | -0.015412
67 | 24 | -0.02404
67 | 25 | -0.009527
67 | 26 | -0.007134
67 | 27 | -0.008171
67 | 28 | -0.007242
67 | 29 | -0.006217
67 | 30 | -0.001523
67 | 31 | -0.005858
67 | 32 | -0.008298
67 | 33 | 0.012936
67 | 34 | 0.022128
67 | 35 | 0.023174
67 | 36 | 0.022886
67 | 37 | 0.024578
67 | 38 | -0.000675
67 | 39 | 0.082667
67 | 40 | 0.11582
67 | 41 | 0.14234
67 | 42 | 0.21585
67 | 43 | -0.013378
67 | 44 | -0.065212
67 | 45 | -0.084243
67 | 46 | -0.095611
67 | 47 | -0.099722
67 | 48 | -0.10534
67 | 49 | -0.10794
67 | 50 | -0.10471
67 | 51 | -0.10082
67 | 52 | -0.099858
67 | 53 | -0.097195
67 | 54 | -0.095208
67 | 55 | -0.094286
67 | 56 | -0.094801
67 | 57 | -0.09895
67 | 58 | -0.098249
67 | 59 | -0.084119
67 | 60 | -0.080149
67 | 61 | -0.079621
67 | 62 | -0.080806
67 | 63 | -0.079473
67 | 64 | -0.076966
67 | 65 | -0.070142
67 | 66 | -0.085523
67 | 67 | -0.083332
67 | 68 | -0.070687
67 | 69 | -0.072201
67 | 70 | -0.060119
67 | 71 | -0.057006
67 | 72 | -0.041224
67 | 73 | -0.057006
67 | 74 | -0.064885
67 | 75 | -0.066348
67 | 76 | -0.067815
67 | 77 | -0.069932
67 | 78 | -0.069958
67 | 79 | -0.070007
67 | 80 | -0.070151
67 | 81 | -0.070489
67 | 82 | -0.07003
67 | 83 | -0.070038
67 | 84 | -0.07005
67 | 85 | -0.070055
67 | 86 | -0.070055
67 | 87 | -0.070055
67 | 88 | -0.070066
67 | 89 | -0.070073
67 | 90 | -0.070075
67 | 91 | -0.070077
67 | 92 | -0.07008
67 | 93 | -0.070084
67 | 94 | -0.070086
67 | 95 | -0.070083
67 | 96 | -0.07008
67 | 97 | -0.070114
67 | 98 | -0.070132
67 | 99 | -0.070114
67 | 100 | -0.0701
67 | 101 | -0.070091
67 | 102 | -0.070084
67 | 103 | -0.0701
67 | 104 | -0.0701
67 | 105 | -0.0701
67 | 106 | -0.0701
67 | 107 | -0.0701
67 | 108 | -0.0701
67 | 109 | -0.0701
67 | 110 | -0.0701
67 | 111 | -0.0701
67 | 112 | -0.0701
67 | 113 | -0.001321
67 | 114 | -0.008245
67 | 115 | -0.008236
67 | 116 | -0.070687
67 | 117 | 0.00015
67 | 118 | -0.067037
68 | 2 | 7.1e-05
68 | 3 | -3e-05
68 | 4 | -0.000175
68 | 5 | -0.000204
68 | 6 | -4.6e-05
68 | 7 | 1.5e-05
68 | 8 | -0.000529
68 | 9 | -0.000529
68 | 10 | -0.000529
68 | 11 | 7.7e-05
68 | 12 | 0.000115
68 | 13 | 0.000506
68 | 14 | 0.0006
68 | 15 | 0.001939
68 | 16 | 8.1e-05
68 | 17 | 1e-05
68 | 18 | 0.001308
68 | 19 | 0.002575
68 | 20 | -0.000221
68 | 21 | -0.002249
68 | 22 | -0.004566
68 | 23 | -0.008365
68 | 24 | -0.013114
68 | 25 | -0.005264
68 | 26 | -0.004035
68 | 27 | -0.004413
68 | 28 | -0.003887
68 | 29 | -0.003307
68 | 30 | -0.001151
68 | 31 | -0.003104
68 | 32 | -0.00446
68 | 33 | 0.007009
68 | 34 | 0.018807
68 | 35 | 0.016242
68 | 36 | 0.016949
68 | 37 | 0.012797
68 | 38 | -0.001688
68 | 39 | -0.000767
68 | 40 | -0.008508
68 | 41 | -0.0147
68 | 42 | -0.031864
68 | 43 | 0.14898
68 | 44 | 0.339
68 | 45 | 0.40877
68 | 46 | 0.13598
68 | 47 | -0.008687
68 | 48 | -0.028943
68 | 49 | -0.07301
68 | 50 | -0.07048
68 | 51 | -0.067431
68 | 52 | -0.066681
68 | 53 | -0.064595
68 | 54 | -0.063039
68 | 55 | -0.062316
68 | 56 | -0.062719
68 | 57 | -0.06597
68 | 58 | -0.065421
68 | 59 | -0.054351
68 | 60 | -0.051241
68 | 61 | -0.050828
68 | 62 | -0.051756
68 | 63 | -0.050712
68 | 64 | -0.048748
68 | 65 | -0.043402
68 | 66 | -0.055451
68 | 67 | -0.053735
68 | 68 | -0.041767
68 | 69 | -0.039232
68 | 70 | -0.032973
68 | 71 | -0.03126
68 | 72 | -0.022573
68 | 73 | -0.03126
68 | 74 | -0.03578
68 | 75 | -0.036641
68 | 76 | -0.037824
68 | 77 | -0.039532
68 | 78 | -0.039607
68 | 79 | -0.039754
68 | 80 | -0.04018
68 | 81 | -0.041182
68 | 82 | -0.039821
68 | 83 | -0.039844
68 | 84 | -0.039879
68 | 85 | -0.039896
68 | 86 | -0.039896
68 | 87 | -0.039896
68 | 88 | -0.039927
68 | 89 | -0.039949
68 | 90 | -0.039954
68 | 91 | -0.039961
68 | 92 | -0.03997
68 | 93 | -0.03998
68 | 94 | -0.039988
68 | 95 | -0.039979
68 | 96 | -0.039968
68 | 97 | -0.040071
68 | 98 | -0.040122
68 | 99 | -0.04007
68 | 100 | -0.040027
68 | 101 | -0.040003
68 | 102 | -0.039981
68 | 103 | -0.040027
68 | 104 | -0.040027
68 | 105 | -0.040027
68 | 106 | -0.040027
68 | 107 | -0.040027
68 | 108 | -0.040027
68 | 109 | -0.040027
68 | 110 | -0.040027
68 | 111 | -0.040027
68 | 112 | -0.040027
68 | 113 | -0.000567
68 | 114 | -0.00444
68 | 115 | -0.004437
68 | 116 | -0.041767
68 | 117 | 0.000115
68 | 118 | -0.037196
69 | 2 | 2.3e-05
69 | 3 | -1e-05
69 | 4 | -5.7e-05
69 | 5 | -6.6e-05
69 | 6 | -1.5e-05
69 | 7 | 5e-06
69 | 8 | -0.00017
69 | 9 | -0.00017
69 | 10 | -0.00017
69 | 11 | 2.3e-05
69 | 12 | 3.7e-05
69 | 13 | 0.000152
69 | 14 | 0.000182
69 | 15 | 0.000581
69 | 16 | 4.9e-05
69 | 17 | 7.4e-05
69 | 18 | 0.000443
69 | 19 | 0.000803
69 | 20 | 0.00025
69 | 21 | -0.000151
69 | 22 | -0.000609
69 | 23 | -0.001361
69 | 24 | -0.002148
69 | 25 | -0.000911
69 | 26 | -0.000749
69 | 27 | -0.000713
69 | 28 | -0.000617
69 | 29 | -0.000511
69 | 30 | -0.000369
69 | 31 | -0.000474
69 | 32 | -0.000709
69 | 33 | 0.001801
69 | 34 | 0.005159
69 | 35 | 0.00432
69 | 36 | 0.004551
69 | 37 | 0.003192
69 | 38 | -0.000986
69 | 39 | -0.002287
69 | 40 | -0.005415
69 | 41 | -0.007917
69 | 42 | -0.014851
69 | 43 | 0.047109
69 | 44 | 0.10835
69 | 45 | 0.13083
69 | 46 | 0.283
69 | 47 | 0.061999
69 | 48 | 0.82398
69 | 49 | -0.031474
69 | 50 | -0.029969
69 | 51 | -0.028156
69 | 52 | -0.02771
69 | 53 | -0.026469
69 | 54 | -0.025544
69 | 55 | -0.025114
69 | 56 | -0.025354
69 | 57 | -0.027287
69 | 58 | -0.02696
69 | 59 | -0.020377
69 | 60 | -0.018527
69 | 61 | -0.018282
69 | 62 | -0.018834
69 | 63 | -0.018213
69 | 64 | -0.017044
69 | 65 | -0.013865
69 | 66 | -0.021031
69 | 67 | -0.02001
69 | 68 | -0.010956
69 | 69 | -0.005945
69 | 70 | -0.005441
69 | 71 | -0.005157
69 | 72 | -0.003717
69 | 73 | -0.005157
69 | 74 | -0.006156
69 | 75 | -0.006376
69 | 76 | -0.007083
69 | 77 | -0.008106
69 | 78 | -0.008201
69 | 79 | -0.008389
69 | 80 | -0.008932
69 | 81 | -0.01021
69 | 82 | -0.008474
69 | 83 | -0.008503
69 | 84 | -0.008548
69 | 85 | -0.00857
69 | 86 | -0.00857
69 | 87 | -0.00857
69 | 88 | -0.00861
69 | 89 | -0.008638
69 | 90 | -0.008644
69 | 91 | -0.008652
69 | 92 | -0.008665
69 | 93 | -0.008677
69 | 94 | -0.008688
69 | 95 | -0.008676
69 | 96 | -0.008662
69 | 97 | -0.008793
69 | 98 | -0.008859
69 | 99 | -0.008793
69 | 100 | -0.008738
69 | 101 | -0.008706
69 | 102 | -0.008679
69 | 103 | -0.008738
69 | 104 | -0.008738
69 | 105 | -0.008738
69 | 106 | -0.008738
69 | 107 | -0.008738
69 | 108 | -0.008738
69 | 109 | -0.008738
69 | 110 | -0.008738
69 | 111 | -0.008738
69 | 112 | -0.008738
69 | 113 | -2.7e-05
69 | 114 | -0.000711
69 | 115 | -0.000711
69 | 116 | -0.010956
69 | 117 | 3.7e-05
69 | 118 | -0.006708
70 | 2 | 1.9e-05
70 | 3 | -8e-06
70 | 4 | -4.6e-05
70 | 5 | -5.4e-05
70 | 6 | -1.2e-05
70 | 7 | 4e-06
70 | 8 | -0.000138
70 | 9 | -0.000138
70 | 10 | -0.000138
70 | 11 | 1.9e-05
70 | 12 | 3e-05
70 | 13 | 0.000122
70 | 14 | 0.000146
70 | 15 | 0.000466
70 | 16 | 4.2e-05
70 | 17 | 6.8e-05
70 | 18 | 0.000325
70 | 19 | 0.000575
70 | 20 | 0.000224
70 | 21 | -3.2e-05
70 | 22 | -0.000323
70 | 23 | -0.000801
70 | 24 | -0.001262
70 | 25 | -0.000561
70 | 26 | -0.000483
70 | 27 | -0.000421
70 | 28 | -0.00036
70 | 29 | -0.000294
70 | 30 | -0.000299
70 | 31 | -0.00027
70 | 32 | -0.000413
70 | 33 | 0.001637
70 | 34 | 0.003258
70 | 35 | 0.003137
70 | 36 | 0.00317
70 | 37 | 0.002973
70 | 38 | -0.000887
70 | 39 | 0.007547
70 | 40 | 0.010158
70 | 41 | 0.012246
70 | 42 | 0.018034
70 | 43 | 0.010732
70 | 44 | 0.021644
70 | 45 | 0.02565
70 | 46 | 0.027116
70 | 47 | 0.025947
70 | 48 | 0.030899
70 | 49 | 0.031909
70 | 50 | -0.763
70 | 51 | -0.056665
70 | 52 | -0.067663
70 | 53 | -0.098246
70 | 54 | -0.12107
70 | 55 | -0.1284
70 | 56 | -0.13409
70 | 57 | -0.39754
70 | 58 | -0.089701
70 | 59 | -0.069477
70 | 60 | -0.039131
70 | 61 | -0.038066
70 | 62 | -0.031818
70 | 63 | -0.046982
70 | 64 | -0.034841
70 | 65 | -0.012819
70 | 66 | 0.00054
70 | 67 | -0.014491
70 | 68 | -0.009266
70 | 69 | -0.003112
70 | 70 | -0.003191
70 | 71 | -0.003024
70 | 72 | -0.002181
70 | 73 | -0.003024
70 | 74 | -0.003784
70 | 75 | -0.003967
70 | 76 | -0.00474
70 | 77 | -0.005857
70 | 78 | -0.005971
70 | 79 | -0.006196
70 | 80 | -0.006845
70 | 81 | -0.008373
70 | 82 | -0.006298
70 | 83 | -0.006332
70 | 84 | -0.006386
70 | 85 | -0.006412
70 | 86 | -0.006412
70 | 87 | -0.006412
70 | 88 | -0.00646
70 | 89 | -0.006494
70 | 90 | -0.006501
70 | 91 | -0.006511
70 | 92 | -0.006525
70 | 93 | -0.00654
70 | 94 | -0.006553
70 | 95 | -0.006539
70 | 96 | -0.006522
70 | 97 | -0.006679
70 | 98 | -0.006757
70 | 99 | -0.006678
70 | 100 | -0.006612
70 | 101 | -0.006575
70 | 102 | -0.006542
70 | 103 | -0.006612
70 | 104 | -0.006612
70 | 105 | -0.006612
70 | 106 | -0.006612
70 | 107 | -0.006612
70 | 108 | -0.006612
70 | 109 | -0.006612
70 | 110 | -0.006612
70 | 111 | -0.006612
70 | 112 | -0.006612
70 | 113 | 6e-06
70 | 114 | -0.000417
70 | 115 | -0.000417
70 | 116 | -0.009266
70 | 117 | 3e-05
70 | 118 | -0.00433
71 | 2 | 2.3e-05
71 | 3 | -1e-05
71 | 4 | -5.6e-05
71 | 5 | -6.5e-05
71 | 6 | -1.5e-05
71 | 7 | 5e-06
71 | 8 | -0.000167
71 | 9 | -0.000167
71 | 10 | -0.000167
71 | 11 | 2.2e-05
71 | 12 | 3.6e-05
71 | 13 | 0.000147
71 | 14 | 0.000177
71 | 15 | 0.000564
71 | 16 | 5.1e-05
71 | 17 | 8.2e-05
71 | 18 | 0.000393
71 | 19 | 0.000696
71 | 20 | 0.000271
71 | 21 | -3.8e-05
71 | 22 | -0.000391
71 | 23 | -0.00097
71 | 24 | -0.001528
71 | 25 | -0.000679
71 | 26 | -0.000584
71 | 27 | -0.000509
71 | 28 | -0.000436
71 | 29 | -0.000355
71 | 30 | -0.000362
71 | 31 | -0.000327
71 | 32 | -0.0005
71 | 33 | 0.001981
71 | 34 | 0.003943
71 | 35 | 0.003796
71 | 36 | 0.003836
71 | 37 | 0.003598
71 | 38 | -0.001074
71 | 39 | 0.009133
71 | 40 | 0.012292
71 | 41 | 0.014818
71 | 42 | 0.021823
71 | 43 | 0.012987
71 | 44 | 0.026191
71 | 45 | 0.031039
71 | 46 | 0.032813
71 | 47 | 0.031398
71 | 48 | 0.03739
71 | 49 | 0.038613
71 | 50 | -0.010006
71 | 51 | -0.521
71 | 52 | -0.45828
71 | 53 | -0.28389
71 | 54 | -0.15376
71 | 55 | -0.15412
71 | 56 | -0.15909
71 | 57 | -0.09664
71 | 58 | -0.36657
71 | 59 | -0.084074
71 | 60 | -0.047353
71 | 61 | -0.046063
71 | 62 | -0.038503
71 | 63 | -0.056853
71 | 64 | -0.042161
71 | 65 | -0.015512
71 | 66 | 0.000654
71 | 67 | -0.017536
71 | 68 | -0.011212
71 | 69 | -0.003765
71 | 70 | -0.003861
71 | 71 | -0.00366
71 | 72 | -0.002639
71 | 73 | -0.00366
71 | 74 | -0.004579
71 | 75 | -0.0048
71 | 76 | -0.005736
71 | 77 | -0.007087
71 | 78 | -0.007225
71 | 79 | -0.007498
71 | 80 | -0.008283
71 | 81 | -0.010132
71 | 82 | -0.007621
71 | 83 | -0.007663
71 | 84 | -0.007727
71 | 85 | -0.007759
71 | 86 | -0.007759
71 | 87 | -0.007759
71 | 88 | -0.007817
71 | 89 | -0.007858
71 | 90 | -0.007867
71 | 91 | -0.007878
71 | 92 | -0.007896
71 | 93 | -0.007914
71 | 94 | -0.00793
71 | 95 | -0.007913
71 | 96 | -0.007892
71 | 97 | -0.008082
71 | 98 | -0.008177
71 | 99 | -0.008081
71 | 100 | -0.008002
71 | 101 | -0.007956
71 | 102 | -0.007916
71 | 103 | -0.008002
71 | 104 | -0.008002
71 | 105 | -0.008002
71 | 106 | -0.008002
71 | 107 | -0.008002
71 | 108 | -0.008002
71 | 109 | -0.008002
71 | 110 | -0.008002
71 | 111 | -0.008002
71 | 112 | -0.008002
71 | 113 | 7e-06
71 | 114 | -0.000504
71 | 115 | -0.000505
71 | 116 | -0.011212
71 | 117 | 3.6e-05
71 | 118 | -0.005239
72 | 2 | 7e-06
72 | 3 | -3e-06
72 | 4 | -1.8e-05
72 | 5 | -2e-05
72 | 6 | -5e-06
72 | 7 | 1e-06
72 | 8 | -5.2e-05
72 | 9 | -5.2e-05
72 | 10 | -5.2e-05
72 | 11 | 7e-06
72 | 12 | 1.1e-05
72 | 13 | 4.6e-05
72 | 14 | 5.5e-05
72 | 15 | 0.000177
72 | 16 | 1.6e-05
72 | 17 | 2.6e-05
72 | 18 | 0.000123
72 | 19 | 0.000218
72 | 20 | 8.5e-05
72 | 21 | -1.2e-05
72 | 22 | -0.000123
72 | 23 | -0.000304
72 | 24 | -0.000479
72 | 25 | -0.000213
72 | 26 | -0.000183
72 | 27 | -0.00016
72 | 28 | -0.000137
72 | 29 | -0.000111
72 | 30 | -0.000113
72 | 31 | -0.000102
72 | 32 | -0.000157
72 | 33 | 0.000621
72 | 34 | 0.001235
72 | 35 | 0.001189
72 | 36 | 0.001202
72 | 37 | 0.001127
72 | 38 | -0.000336
72 | 39 | 0.002861
72 | 40 | 0.003851
72 | 41 | 0.004643
72 | 42 | 0.006837
72 | 43 | 0.004069
72 | 44 | 0.008206
72 | 45 | 0.009724
72 | 46 | 0.01028
72 | 47 | 0.009837
72 | 48 | 0.011714
72 | 49 | 0.012098
72 | 50 | -0.001969
72 | 51 | 0.15823
72 | 52 | -0.7081
72 | 53 | -0.33641
72 | 54 | -0.059055
72 | 55 | -0.046401
72 | 56 | -0.045102
72 | 57 | -0.027033
72 | 58 | 0.071466
72 | 59 | -0.02634
72 | 60 | -0.014836
72 | 61 | -0.014432
72 | 62 | -0.012063
72 | 63 | -0.017812
72 | 64 | -0.013209
72 | 65 | -0.00486
72 | 66 | 0.000205
72 | 67 | -0.005494
72 | 68 | -0.003513
72 | 69 | -0.00118
72 | 70 | -0.00121
72 | 71 | -0.001147
72 | 72 | -0.000827
72 | 73 | -0.001147
72 | 74 | -0.001435
72 | 75 | -0.001504
72 | 76 | -0.001797
72 | 77 | -0.00222
72 | 78 | -0.002264
72 | 79 | -0.002349
72 | 80 | -0.002595
72 | 81 | -0.003174
72 | 82 | -0.002388
72 | 83 | -0.002401
72 | 84 | -0.002421
72 | 85 | -0.002431
72 | 86 | -0.002431
72 | 87 | -0.002431
72 | 88 | -0.002449
72 | 89 | -0.002462
72 | 90 | -0.002465
72 | 91 | -0.002468
72 | 92 | -0.002474
72 | 93 | -0.002479
72 | 94 | -0.002484
72 | 95 | -0.002479
72 | 96 | -0.002473
72 | 97 | -0.002532
72 | 98 | -0.002562
72 | 99 | -0.002532
72 | 100 | -0.002507
72 | 101 | -0.002493
72 | 102 | -0.00248
72 | 103 | -0.002507
72 | 104 | -0.002507
72 | 105 | -0.002507
72 | 106 | -0.002507
72 | 107 | -0.002507
72 | 108 | -0.002507
72 | 109 | -0.002507
72 | 110 | -0.002507
72 | 111 | -0.002507
72 | 112 | -0.002507
72 | 113 | 2e-06
72 | 114 | -0.000158
72 | 115 | -0.000158
72 | 116 | -0.003513
72 | 117 | 1.1e-05
72 | 118 | -0.001641
73 | 2 | 7e-06
73 | 3 | -3e-06
73 | 4 | -1.8e-05
73 | 5 | -2e-05
73 | 6 | -5e-06
73 | 7 | 1e-06
73 | 8 | -5.2e-05
73 | 9 | -5.2e-05
73 | 10 | -5.2e-05
73 | 11 | 7e-06
73 | 12 | 1.1e-05
73 | 13 | 4.6e-05
73 | 14 | 5.5e-05
73 | 15 | 0.000177
73 | 16 | 1.6e-05
73 | 17 | 2.6e-05
73 | 18 | 0.000123
73 | 19 | 0.000218
73 | 20 | 8.5e-05
73 | 21 | -1.2e-05
73 | 22 | -0.000123
73 | 23 | -0.000304
73 | 24 | -0.000479
73 | 25 | -0.000213
73 | 26 | -0.000183
73 | 27 | -0.00016
73 | 28 | -0.000137
73 | 29 | -0.000111
73 | 30 | -0.000113
73 | 31 | -0.000102
73 | 32 | -0.000157
73 | 33 | 0.000621
73 | 34 | 0.001235
73 | 35 | 0.001189
73 | 36 | 0.001202
73 | 37 | 0.001127
73 | 38 | -0.000336
73 | 39 | 0.002861
73 | 40 | 0.003851
73 | 41 | 0.004643
73 | 42 | 0.006837
73 | 43 | 0.004069
73 | 44 | 0.008206
73 | 45 | 0.009724
73 | 46 | 0.01028
73 | 47 | 0.009837
73 | 48 | 0.011714
73 | 49 | 0.012098
73 | 50 | -0.001969
73 | 51 | 0.15823
73 | 52 | 0.2919
73 | 53 | -0.33641
73 | 54 | -0.059055
73 | 55 | -0.046401
73 | 56 | -0.045102
73 | 57 | -0.027033
73 | 58 | 0.071466
73 | 59 | -0.02634
73 | 60 | -0.014836
73 | 61 | -0.014432
73 | 62 | -0.012063
73 | 63 | -0.017812
73 | 64 | -0.013209
73 | 65 | -0.00486
73 | 66 | 0.000205
73 | 67 | -0.005494
73 | 68 | -0.003513
73 | 69 | -0.00118
73 | 70 | -0.00121
73 | 71 | -0.001147
73 | 72 | -0.000827
73 | 73 | -0.001147
73 | 74 | -0.001435
73 | 75 | -0.001504
73 | 76 | -0.001797
73 | 77 | -0.00222
73 | 78 | -0.002264
73 | 79 | -0.002349
73 | 80 | -0.002595
73 | 81 | -0.003174
73 | 82 | -0.002388
73 | 83 | -0.002401
73 | 84 | -0.002421
73 | 85 | -0.002431
73 | 86 | -0.002431
73 | 87 | -0.002431
73 | 88 | -0.002449
73 | 89 | -0.002462
73 | 90 | -0.002465
73 | 91 | -0.002468
73 | 92 | -0.002474
73 | 93 | -0.002479
73 | 94 | -0.002484
73 | 95 | -0.002479
73 | 96 | -0.002473
73 | 97 | -0.002532
73 | 98 | -0.002562
73 | 99 | -0.002532
73 | 100 | -0.002507
73 | 101 | -0.002493
73 | 102 | -0.00248
73 | 103 | -0.002507
73 | 104 | -0.002507
73 | 105 | -0.002507
73 | 106 | -0.002507
73 | 107 | -0.002507
73 | 108 | -0.002507
73 | 109 | -0.002507
73 | 110 | -0.002507
73 | 111 | -0.002507
73 | 112 | -0.002507
73 | 113 | 2e-06
73 | 114 | -0.000158
73 | 115 | -0.000158
73 | 116 | -0.003513
73 | 117 | 1.1e-05
73 | 118 | -0.001641
74 | 2 | 7e-06
74 | 3 | -3e-06
74 | 4 | -1.8e-05
74 | 5 | -2e-05
74 | 6 | -5e-06
74 | 7 | 1e-06
74 | 8 | -5.2e-05
74 | 9 | -5.2e-05
74 | 10 | -5.2e-05
74 | 11 | 7e-06
74 | 12 | 1.1e-05
74 | 13 | 4.6e-05
74 | 14 | 5.5e-05
74 | 15 | 0.000177
74 | 16 | 1.6e-05
74 | 17 | 2.6e-05
74 | 18 | 0.000123
74 | 19 | 0.000218
74 | 20 | 8.5e-05
74 | 21 | -1.2e-05
74 | 22 | -0.000123
74 | 23 | -0.000304
74 | 24 | -0.000479
74 | 25 | -0.000213
74 | 26 | -0.000183
74 | 27 | -0.00016
74 | 28 | -0.000137
74 | 29 | -0.000111
74 | 30 | -0.000113
74 | 31 | -0.000102
74 | 32 | -0.000157
74 | 33 | 0.000621
74 | 34 | 0.001235
74 | 35 | 0.001189
74 | 36 | 0.001202
74 | 37 | 0.001127
74 | 38 | -0.000336
74 | 39 | 0.002861
74 | 40 | 0.003851
74 | 41 | 0.004643
74 | 42 | 0.006837
74 | 43 | 0.004069
74 | 44 | 0.008206
74 | 45 | 0.009724
74 | 46 | 0.01028
74 | 47 | 0.009837
74 | 48 | 0.011714
74 | 49 | 0.012098
74 | 50 | -0.001969
74 | 51 | 0.15823
74 | 52 | 0.2919
74 | 53 | 0.6636
74 | 54 | -0.059055
74 | 55 | -0.046401
74 | 56 | -0.045102
74 | 57 | -0.027033
74 | 58 | 0.071466
74 | 59 | -0.02634
74 | 60 | -0.014836
74 | 61 | -0.014432
74 | 62 | -0.012063
74 | 63 | -0.017812
74 | 64 | -0.013209
74 | 65 | -0.00486
74 | 66 | 0.000205
74 | 67 | -0.005494
74 | 68 | -0.003513
74 | 69 | -0.00118
74 | 70 | -0.00121
74 | 71 | -0.001147
74 | 72 | -0.000827
74 | 73 | -0.001147
74 | 74 | -0.001435
74 | 75 | -0.001504
74 | 76 | -0.001797
74 | 77 | -0.00222
74 | 78 | -0.002264
74 | 79 | -0.002349
74 | 80 | -0.002595
74 | 81 | -0.003174
74 | 82 | -0.002388
74 | 83 | -0.002401
74 | 84 | -0.002421
74 | 85 | -0.002431
74 | 86 | -0.002431
74 | 87 | -0.002431
74 | 88 | -0.002449
74 | 89 | -0.002462
74 | 90 | -0.002465
74 | 91 | -0.002468
74 | 92 | -0.002474
74 | 93 | -0.002479
74 | 94 | -0.002484
74 | 95 | -0.002479
74 | 96 | -0.002473
74 | 97 | -0.002532
74 | 98 | -0.002562
74 | 99 | -0.002532
74 | 100 | -0.002507
74 | 101 | -0.002493
74 | 102 | -0.00248
74 | 103 | -0.002507
74 | 104 | -0.002507
74 | 105 | -0.002507
74 | 106 | -0.002507
74 | 107 | -0.002507
74 | 108 | -0.002507
74 | 109 | -0.002507
74 | 110 | -0.002507
74 | 111 | -0.002507
74 | 112 | -0.002507
74 | 113 | 2e-06
74 | 114 | -0.000158
74 | 115 | -0.000158
74 | 116 | -0.003513
74 | 117 | 1.1e-05
74 | 118 | -0.001641
75 | 2 | 1.9e-05
75 | 3 | -8e-06
75 | 4 | -4.7e-05
75 | 5 | -5.5e-05
75 | 6 | -1.2e-05
75 | 7 | 4e-06
75 | 8 | -0.000141
75 | 9 | -0.000141
75 | 10 | -0.000141
75 | 11 | 1.9e-05
75 | 12 | 3.1e-05
75 | 13 | 0.000125
75 | 14 | 0.00015
75 | 15 | 0.000478
75 | 16 | 4.3e-05
75 | 17 | 6.9e-05
75 | 18 | 0.000333
75 | 19 | 0.00059
75 | 20 | 0.000229
75 | 21 | -3.2e-05
75 | 22 | -0.000331
75 | 23 | -0.000822
75 | 24 | -0.001294
75 | 25 | -0.000575
75 | 26 | -0.000495
75 | 27 | -0.000432
75 | 28 | -0.000369
75 | 29 | -0.000301
75 | 30 | -0.000306
75 | 31 | -0.000277
75 | 32 | -0.000424
75 | 33 | 0.001678
75 | 34 | 0.003341
75 | 35 | 0.003216
75 | 36 | 0.00325
75 | 37 | 0.003048
75 | 38 | -0.00091
75 | 39 | 0.007738
75 | 40 | 0.010415
75 | 41 | 0.012556
75 | 42 | 0.01849
75 | 43 | 0.011004
75 | 44 | 0.022191
75 | 45 | 0.026299
75 | 46 | 0.027802
75 | 47 | 0.026604
75 | 48 | 0.031681
75 | 49 | 0.032717
75 | 50 | -0.007089
75 | 51 | -0.058476
75 | 52 | -0.072953
75 | 53 | -0.11321
75 | 54 | -0.14324
75 | 55 | -0.12834
75 | 56 | -0.12915
75 | 57 | -0.078018
75 | 58 | -0.088634
75 | 59 | -0.071236
75 | 60 | -0.040122
75 | 61 | -0.039029
75 | 62 | -0.032623
75 | 63 | -0.048171
75 | 64 | -0.035723
75 | 65 | -0.013143
75 | 66 | 0.000554
75 | 67 | -0.014858
75 | 68 | -0.0095
75 | 69 | -0.00319
75 | 70 | -0.003271
75 | 71 | -0.003101
75 | 72 | -0.002236
75 | 73 | -0.003101
75 | 74 | -0.00388
75 | 75 | -0.004067
75 | 76 | -0.00486
75 | 77 | -0.006005
75 | 78 | -0.006122
75 | 79 | -0.006353
75 | 80 | -0.007018
75 | 81 | -0.008585
75 | 82 | -0.006457
75 | 83 | -0.006493
75 | 84 | -0.006547
75 | 85 | -0.006574
75 | 86 | -0.006574
75 | 87 | -0.006574
75 | 88 | -0.006623
75 | 89 | -0.006658
75 | 90 | -0.006666
75 | 91 | -0.006675
75 | 92 | -0.00669
75 | 93 | -0.006706
75 | 94 | -0.006719
75 | 95 | -0.006705
75 | 96 | -0.006687
75 | 97 | -0.006848
75 | 98 | -0.006928
75 | 99 | -0.006847
75 | 100 | -0.00678
75 | 101 | -0.006741
75 | 102 | -0.006707
75 | 103 | -0.00678
75 | 104 | -0.00678
75 | 105 | -0.00678
75 | 106 | -0.00678
75 | 107 | -0.00678
75 | 108 | -0.00678
75 | 109 | -0.00678
75 | 110 | -0.00678
75 | 111 | -0.00678
75 | 112 | -0.00678
75 | 113 | 6e-06
75 | 114 | -0.000427
75 | 115 | -0.000428
75 | 116 | -0.0095
75 | 117 | 3.1e-05
75 | 118 | -0.004439
76 | 2 | 1.9e-05
76 | 3 | -8e-06
76 | 4 | -4.7e-05
76 | 5 | -5.5e-05
76 | 6 | -1.2e-05
76 | 7 | 4e-06
76 | 8 | -0.00014
76 | 9 | -0.00014
76 | 10 | -0.00014
76 | 11 | 1.9e-05
76 | 12 | 3.1e-05
76 | 13 | 0.000124
76 | 14 | 0.000149
76 | 15 | 0.000475
76 | 16 | 4.3e-05
76 | 17 | 6.9e-05
76 | 18 | 0.000331
76 | 19 | 0.000586
76 | 20 | 0.000228
76 | 21 | -3.2e-05
76 | 22 | -0.000329
76 | 23 | -0.000816
76 | 24 | -0.001285
76 | 25 | -0.000572
76 | 26 | -0.000492
76 | 27 | -0.000429
76 | 28 | -0.000367
76 | 29 | -0.000299
76 | 30 | -0.000304
76 | 31 | -0.000275
76 | 32 | -0.000421
76 | 33 | 0.001667
76 | 34 | 0.003318
76 | 35 | 0.003194
76 | 36 | 0.003228
76 | 37 | 0.003028
76 | 38 | -0.000904
76 | 39 | 0.007685
76 | 40 | 0.010343
76 | 41 | 0.012469
76 | 42 | 0.018363
76 | 43 | 0.010928
76 | 44 | 0.022039
76 | 45 | 0.026118
76 | 46 | 0.027611
76 | 47 | 0.026421
76 | 48 | 0.031463
76 | 49 | 0.032492
76 | 50 | -0.00704
76 | 51 | -0.058074
76 | 52 | -0.072451
76 | 53 | -0.11243
76 | 54 | -0.14226
76 | 55 | -0.12746
76 | 56 | -0.12826
76 | 57 | -0.077482
76 | 58 | -0.088024
76 | 59 | -0.070746
76 | 60 | -0.039846
76 | 61 | -0.038761
76 | 62 | -0.032399
76 | 63 | -0.04784
76 | 64 | -0.035477
76 | 65 | -0.013053
76 | 66 | 0.00055
76 | 67 | -0.014756
76 | 68 | -0.009435
76 | 69 | -0.003169
76 | 70 | -0.003249
76 | 71 | -0.003079
76 | 72 | -0.002221
76 | 73 | -0.003079
76 | 74 | -0.003853
76 | 75 | -0.004039
76 | 76 | -0.004827
76 | 77 | -0.005964
76 | 78 | -0.00608
76 | 79 | -0.006309
76 | 80 | -0.00697
76 | 81 | -0.008526
76 | 82 | -0.006413
76 | 83 | -0.006448
76 | 84 | -0.006502
76 | 85 | -0.006529
76 | 86 | -0.006529
76 | 87 | -0.006529
76 | 88 | -0.006578
76 | 89 | -0.006612
76 | 90 | -0.00662
76 | 91 | -0.006629
76 | 92 | -0.006644
76 | 93 | -0.00666
76 | 94 | -0.006673
76 | 95 | -0.006659
76 | 96 | -0.006641
76 | 97 | -0.006801
76 | 98 | -0.006881
76 | 99 | -0.0068
76 | 100 | -0.006733
76 | 101 | -0.006695
76 | 102 | -0.006661
76 | 103 | -0.006733
76 | 104 | -0.006733
76 | 105 | -0.006733
76 | 106 | -0.006733
76 | 107 | -0.006733
76 | 108 | -0.006733
76 | 109 | -0.006733
76 | 110 | -0.006733
76 | 111 | -0.006733
76 | 112 | -0.006733
76 | 113 | 6e-06
76 | 114 | -0.000424
76 | 115 | -0.000425
76 | 116 | -0.009435
76 | 117 | 3.1e-05
76 | 118 | -0.004409
77 | 2 | 6e-06
77 | 3 | -2e-06
77 | 4 | -1.4e-05
77 | 5 | -1.6e-05
77 | 6 | -4e-06
77 | 7 | 1e-06
77 | 8 | -4.2e-05
77 | 9 | -4.2e-05
77 | 10 | -4.2e-05
77 | 11 | 6e-06
77 | 12 | 9e-06
77 | 13 | 3.7e-05
77 | 14 | 4.4e-05
77 | 15 | 0.000142
77 | 16 | 1.3e-05
77 | 17 | 2.1e-05
77 | 18 | 9.9e-05
77 | 19 | 0.000175
77 | 20 | 6.8e-05
77 | 21 | -1e-05
77 | 22 | -9.8e-05
77 | 23 | -0.000243
77 | 24 | -0.000383
77 | 25 | -0.00017
77 | 26 | -0.000147
77 | 27 | -0.000128
77 | 28 | -0.000109
77 | 29 | -8.9e-05
77 | 30 | -9.1e-05
77 | 31 | -8.2e-05
77 | 32 | -0.000125
77 | 33 | 0.000497
77 | 34 | 0.000989
77 | 35 | 0.000952
77 | 36 | 0.000962
77 | 37 | 0.000903
77 | 38 | -0.000269
77 | 39 | 0.002291
77 | 40 | 0.003084
77 | 41 | 0.003718
77 | 42 | 0.005475
77 | 43 | 0.003258
77 | 44 | 0.006571
77 | 45 | 0.007787
77 | 46 | 0.008232
77 | 47 | 0.007877
77 | 48 | 0.00938
77 | 49 | 0.009687
77 | 50 | 0.001889
77 | 51 | 0.008991
77 | 52 | 0.019514
77 | 53 | 0.048777
77 | 54 | 0.070612
77 | 55 | -0.17295
77 | 56 | -0.022024
77 | 57 | -0.012006
77 | 58 | -0.004243
77 | 59 | -0.021092
77 | 60 | -0.01188
77 | 61 | -0.011556
77 | 62 | -0.009659
77 | 63 | -0.014263
77 | 64 | -0.010577
77 | 65 | -0.003892
77 | 66 | 0.000164
77 | 67 | -0.004399
77 | 68 | -0.002813
77 | 69 | -0.000945
77 | 70 | -0.000969
77 | 71 | -0.000918
77 | 72 | -0.000662
77 | 73 | -0.000918
77 | 74 | -0.001149
77 | 75 | -0.001204
77 | 76 | -0.001439
77 | 77 | -0.001778
77 | 78 | -0.001813
77 | 79 | -0.001881
77 | 80 | -0.002078
77 | 81 | -0.002542
77 | 82 | -0.001912
77 | 83 | -0.001922
77 | 84 | -0.001939
77 | 85 | -0.001947
77 | 86 | -0.001947
77 | 87 | -0.001947
77 | 88 | -0.001961
77 | 89 | -0.001971
77 | 90 | -0.001974
77 | 91 | -0.001977
77 | 92 | -0.001981
77 | 93 | -0.001985
77 | 94 | -0.001989
77 | 95 | -0.001985
77 | 96 | -0.00198
77 | 97 | -0.002028
77 | 98 | -0.002051
77 | 99 | -0.002027
77 | 100 | -0.002007
77 | 101 | -0.001996
77 | 102 | -0.001986
77 | 103 | -0.002007
77 | 104 | -0.002007
77 | 105 | -0.002007
77 | 106 | -0.002007
77 | 107 | -0.002007
77 | 108 | -0.002007
77 | 109 | -0.002007
77 | 110 | -0.002007
77 | 111 | -0.002007
77 | 112 | -0.002007
77 | 113 | 2e-06
77 | 114 | -0.000126
77 | 115 | -0.000127
77 | 116 | -0.002813
77 | 117 | 9e-06
77 | 118 | -0.001314
78 | 2 | 1.9e-05
78 | 3 | -8e-06
78 | 4 | -4.6e-05
78 | 5 | -5.3e-05
78 | 6 | -1.2e-05
78 | 7 | 4e-06
78 | 8 | -0.000137
78 | 9 | -0.000137
78 | 10 | -0.000137
78 | 11 | 1.8e-05
78 | 12 | 3e-05
78 | 13 | 0.000121
78 | 14 | 0.000145
78 | 15 | 0.000463
78 | 16 | 4.2e-05
78 | 17 | 6.7e-05
78 | 18 | 0.000323
78 | 19 | 0.000572
78 | 20 | 0.000222
78 | 21 | -3.1e-05
78 | 22 | -0.000321
78 | 23 | -0.000796
78 | 24 | -0.001254
78 | 25 | -0.000558
78 | 26 | -0.00048
78 | 27 | -0.000418
78 | 28 | -0.000358
78 | 29 | -0.000292
78 | 30 | -0.000297
78 | 31 | -0.000268
78 | 32 | -0.000411
78 | 33 | 0.001626
78 | 34 | 0.003236
78 | 35 | 0.003116
78 | 36 | 0.003149
78 | 37 | 0.002953
78 | 38 | -0.000881
78 | 39 | 0.007497
78 | 40 | 0.01009
78 | 41 | 0.012164
78 | 42 | 0.017913
78 | 43 | 0.010661
78 | 44 | 0.021499
78 | 45 | 0.025478
78 | 46 | 0.026934
78 | 47 | 0.025773
78 | 48 | 0.030692
78 | 49 | 0.031696
78 | 50 | -0.070828
78 | 51 | -0.044869
78 | 52 | 0.041037
78 | 53 | 0.27991
78 | 54 | 0.45815
78 | 55 | -0.22765
78 | 56 | -0.38522
78 | 57 | -0.25352
78 | 58 | -0.1901
78 | 59 | -0.069013
78 | 60 | -0.03887
78 | 61 | -0.037811
78 | 62 | -0.031605
78 | 63 | -0.046668
78 | 64 | -0.034608
78 | 65 | -0.012733
78 | 66 | 0.000537
78 | 67 | -0.014394
78 | 68 | -0.009204
78 | 69 | -0.003091
78 | 70 | -0.003169
78 | 71 | -0.003004
78 | 72 | -0.002166
78 | 73 | -0.003004
78 | 74 | -0.003759
78 | 75 | -0.00394
78 | 76 | -0.004708
78 | 77 | -0.005817
78 | 78 | -0.005931
78 | 79 | -0.006154
78 | 80 | -0.006799
78 | 81 | -0.008317
78 | 82 | -0.006256
78 | 83 | -0.00629
78 | 84 | -0.006343
78 | 85 | -0.006369
78 | 86 | -0.006369
78 | 87 | -0.006369
78 | 88 | -0.006417
78 | 89 | -0.00645
78 | 90 | -0.006458
78 | 91 | -0.006467
78 | 92 | -0.006482
78 | 93 | -0.006496
78 | 94 | -0.006509
78 | 95 | -0.006495
78 | 96 | -0.006478
78 | 97 | -0.006634
78 | 98 | -0.006712
78 | 99 | -0.006634
78 | 100 | -0.006568
78 | 101 | -0.006531
78 | 102 | -0.006498
78 | 103 | -0.006568
78 | 104 | -0.006568
78 | 105 | -0.006568
78 | 106 | -0.006568
78 | 107 | -0.006568
78 | 108 | -0.006568
78 | 109 | -0.006568
78 | 110 | -0.006568
78 | 111 | -0.006568
78 | 112 | -0.006568
78 | 113 | 6e-06
78 | 114 | -0.000414
78 | 115 | -0.000414
78 | 116 | -0.009204
78 | 117 | 3e-05
78 | 118 | -0.004301
79 | 2 | -1.5e-05
79 | 3 | 6e-06
79 | 4 | 3.7e-05
79 | 5 | 4.3e-05
79 | 6 | 1e-05
79 | 7 | -3e-06
79 | 8 | 0.000109
79 | 9 | 0.000109
79 | 10 | 0.000109
79 | 11 | -1.5e-05
79 | 12 | -2.4e-05
79 | 13 | -9.7e-05
79 | 14 | -0.000116
79 | 15 | -0.00037
79 | 16 | -3.3e-05
79 | 17 | -5.4e-05
79 | 18 | -0.000258
79 | 19 | -0.000456
79 | 20 | -0.000177
79 | 21 | 2.5e-05
79 | 22 | 0.000256
79 | 23 | 0.000636
79 | 24 | 0.001001
79 | 25 | 0.000445
79 | 26 | 0.000383
79 | 27 | 0.000334
79 | 28 | 0.000286
79 | 29 | 0.000233
79 | 30 | 0.000237
79 | 31 | 0.000214
79 | 32 | 0.000328
79 | 33 | -0.001298
79 | 34 | -0.002584
79 | 35 | -0.002488
79 | 36 | -0.002514
79 | 37 | -0.002358
79 | 38 | 0.000704
79 | 39 | -0.005986
79 | 40 | -0.008057
79 | 41 | -0.009713
79 | 42 | -0.014304
79 | 43 | -0.008513
79 | 44 | -0.017168
79 | 45 | -0.020345
79 | 46 | -0.021508
79 | 47 | -0.020581
79 | 48 | -0.024508
79 | 49 | -0.02531
79 | 50 | -0.05364
79 | 51 | -0.070473
79 | 52 | -0.065415
79 | 53 | -0.051351
79 | 54 | -0.040857
79 | 55 | 0.66582
79 | 56 | -0.14051
79 | 57 | -0.10412
79 | 58 | -0.10036
79 | 59 | 0.055108
79 | 60 | 0.031039
79 | 61 | 0.030193
79 | 62 | 0.025238
79 | 63 | 0.037266
79 | 64 | 0.027636
79 | 65 | 0.010168
79 | 66 | -0.000428
79 | 67 | 0.011494
79 | 68 | 0.007349
79 | 69 | 0.002468
79 | 70 | 0.002531
79 | 71 | 0.002399
79 | 72 | 0.00173
79 | 73 | 0.002399
79 | 74 | 0.003002
79 | 75 | 0.003146
79 | 76 | 0.00376
79 | 77 | 0.004645
79 | 78 | 0.004736
79 | 79 | 0.004915
79 | 80 | 0.005429
79 | 81 | 0.006642
79 | 82 | 0.004995
79 | 83 | 0.005023
79 | 84 | 0.005065
79 | 85 | 0.005086
79 | 86 | 0.005086
79 | 87 | 0.005086
79 | 88 | 0.005124
79 | 89 | 0.005151
79 | 90 | 0.005157
79 | 91 | 0.005164
79 | 92 | 0.005176
79 | 93 | 0.005188
79 | 94 | 0.005198
79 | 95 | 0.005187
79 | 96 | 0.005173
79 | 97 | 0.005298
79 | 98 | 0.00536
79 | 99 | 0.005297
79 | 100 | 0.005245
79 | 101 | 0.005215
79 | 102 | 0.005189
79 | 103 | 0.005245
79 | 104 | 0.005245
79 | 105 | 0.005245
79 | 106 | 0.005245
79 | 107 | 0.005245
79 | 108 | 0.005245
79 | 109 | 0.005245
79 | 110 | 0.005245
79 | 111 | 0.005245
79 | 112 | 0.005245
79 | 113 | -4e-06
79 | 114 | 0.00033
79 | 115 | 0.000331
79 | 116 | 0.007349
79 | 117 | -2.4e-05
79 | 118 | 0.003434
80 | 2 | -1.9e-05
80 | 3 | 8e-06
80 | 4 | 4.6e-05
80 | 5 | 5.4e-05
80 | 6 | 1.2e-05
80 | 7 | -4e-06
80 | 8 | 0.000138
80 | 9 | 0.000138
80 | 10 | 0.000138
80 | 11 | -1.9e-05
80 | 12 | -3e-05
80 | 13 | -0.000122
80 | 14 | -0.000146
80 | 15 | -0.000466
80 | 16 | -4.2e-05
80 | 17 | -6.8e-05
80 | 18 | -0.000325
80 | 19 | -0.000575
80 | 20 | -0.000224
80 | 21 | 3.2e-05
80 | 22 | 0.000323
80 | 23 | 0.000801
80 | 24 | 0.001262
80 | 25 | 0.000561
80 | 26 | 0.000483
80 | 27 | 0.000421
80 | 28 | 0.00036
80 | 29 | 0.000294
80 | 30 | 0.000299
80 | 31 | 0.00027
80 | 32 | 0.000413
80 | 33 | -0.001637
80 | 34 | -0.003258
80 | 35 | -0.003137
80 | 36 | -0.00317
80 | 37 | -0.002973
80 | 38 | 0.000887
80 | 39 | -0.007547
80 | 40 | -0.010158
80 | 41 | -0.012246
80 | 42 | -0.018034
80 | 43 | -0.010732
80 | 44 | -0.021644
80 | 45 | -0.02565
80 | 46 | -0.027116
80 | 47 | -0.025947
80 | 48 | -0.030899
80 | 49 | -0.031909
80 | 50 | -0.237
80 | 51 | 0.056665
80 | 52 | 0.067663
80 | 53 | 0.098246
80 | 54 | 0.12107
80 | 55 | 0.1284
80 | 56 | 0.13409
80 | 57 | -0.60246
80 | 58 | 0.089701
80 | 59 | 0.069477
80 | 60 | 0.039131
80 | 61 | 0.038066
80 | 62 | 0.031818
80 | 63 | 0.046982
80 | 64 | 0.034841
80 | 65 | 0.012819
80 | 66 | -0.00054
80 | 67 | 0.014491
80 | 68 | 0.009266
80 | 69 | 0.003112
80 | 70 | 0.003191
80 | 71 | 0.003024
80 | 72 | 0.002181
80 | 73 | 0.003024
80 | 74 | 0.003784
80 | 75 | 0.003967
80 | 76 | 0.00474
80 | 77 | 0.005857
80 | 78 | 0.005971
80 | 79 | 0.006196
80 | 80 | 0.006845
80 | 81 | 0.008373
80 | 82 | 0.006298
80 | 83 | 0.006332
80 | 84 | 0.006386
80 | 85 | 0.006412
80 | 86 | 0.006412
80 | 87 | 0.006412
80 | 88 | 0.00646
80 | 89 | 0.006494
80 | 90 | 0.006501
80 | 91 | 0.006511
80 | 92 | 0.006525
80 | 93 | 0.00654
80 | 94 | 0.006553
80 | 95 | 0.006539
80 | 96 | 0.006522
80 | 97 | 0.006679
80 | 98 | 0.006757
80 | 99 | 0.006678
80 | 100 | 0.006612
80 | 101 | 0.006575
80 | 102 | 0.006542
80 | 103 | 0.006612
80 | 104 | 0.006612
80 | 105 | 0.006612
80 | 106 | 0.006612
80 | 107 | 0.006612
80 | 108 | 0.006612
80 | 109 | 0.006612
80 | 110 | 0.006612
80 | 111 | 0.006612
80 | 112 | 0.006612
80 | 113 | -6e-06
80 | 114 | 0.000417
80 | 115 | 0.000417
80 | 116 | 0.009266
80 | 117 | -3e-05
80 | 118 | 0.00433
81 | 2 | 1.9e-05
81 | 3 | -8e-06
81 | 4 | -4.6e-05
81 | 5 | -5.4e-05
81 | 6 | -1.2e-05
81 | 7 | 4e-06
81 | 8 | -0.000138
81 | 9 | -0.000138
81 | 10 | -0.000138
81 | 11 | 1.9e-05
81 | 12 | 3e-05
81 | 13 | 0.000122
81 | 14 | 0.000146
81 | 15 | 0.000466
81 | 16 | 4.2e-05
81 | 17 | 6.8e-05
81 | 18 | 0.000325
81 | 19 | 0.000575
81 | 20 | 0.000224
81 | 21 | -3.2e-05
81 | 22 | -0.000323
81 | 23 | -0.000801
81 | 24 | -0.001262
81 | 25 | -0.000561
81 | 26 | -0.000483
81 | 27 | -0.000421
81 | 28 | -0.00036
81 | 29 | -0.000294
81 | 30 | -0.000299
81 | 31 | -0.00027
81 | 32 | -0.000413
81 | 33 | 0.001637
81 | 34 | 0.003258
81 | 35 | 0.003137
81 | 36 | 0.00317
81 | 37 | 0.002973
81 | 38 | -0.000887
81 | 39 | 0.007547
81 | 40 | 0.010158
81 | 41 | 0.012246
81 | 42 | 0.018034
81 | 43 | 0.010732
81 | 44 | 0.021644
81 | 45 | 0.02565
81 | 46 | 0.027116
81 | 47 | 0.025947
81 | 48 | 0.030899
81 | 49 | 0.031909
81 | 50 | 0.237
81 | 51 | -0.056665
81 | 52 | -0.067663
81 | 53 | -0.098246
81 | 54 | -0.12107
81 | 55 | -0.1284
81 | 56 | -0.13409
81 | 57 | -0.39754
81 | 58 | -0.089701
81 | 59 | -0.069477
81 | 60 | -0.039131
81 | 61 | -0.038066
81 | 62 | -0.031818
81 | 63 | -0.046982
81 | 64 | -0.034841
81 | 65 | -0.012819
81 | 66 | 0.00054
81 | 67 | -0.014491
81 | 68 | -0.009266
81 | 69 | -0.003112
81 | 70 | -0.003191
81 | 71 | -0.003024
81 | 72 | -0.002181
81 | 73 | -0.003024
81 | 74 | -0.003784
81 | 75 | -0.003967
81 | 76 | -0.00474
81 | 77 | -0.005857
81 | 78 | -0.005971
81 | 79 | -0.006196
81 | 80 | -0.006845
81 | 81 | -0.008373
81 | 82 | -0.006298
81 | 83 | -0.006332
81 | 84 | -0.006386
81 | 85 | -0.006412
81 | 86 | -0.006412
81 | 87 | -0.006412
81 | 88 | -0.00646
81 | 89 | -0.006494
81 | 90 | -0.006501
81 | 91 | -0.006511
81 | 92 | -0.006525
81 | 93 | -0.00654
81 | 94 | -0.006553
81 | 95 | -0.006539
81 | 96 | -0.006522
81 | 97 | -0.006679
81 | 98 | -0.006757
81 | 99 | -0.006678
81 | 100 | -0.006612
81 | 101 | -0.006575
81 | 102 | -0.006542
81 | 103 | -0.006612
81 | 104 | -0.006612
81 | 105 | -0.006612
81 | 106 | -0.006612
81 | 107 | -0.006612
81 | 108 | -0.006612
81 | 109 | -0.006612
81 | 110 | -0.006612
81 | 111 | -0.006612
81 | 112 | -0.006612
81 | 113 | 6e-06
81 | 114 | -0.000417
81 | 115 | -0.000417
81 | 116 | -0.009266
81 | 117 | 3e-05
81 | 118 | -0.00433
82 | 2 | -1.5e-05
82 | 3 | 7e-06
82 | 4 | 3.8e-05
82 | 5 | 4.5e-05
82 | 6 | 1e-05
82 | 7 | -3e-06
82 | 8 | 0.000114
82 | 9 | 0.000114
82 | 10 | 0.000114
82 | 11 | -1.5e-05
82 | 12 | -2.5e-05
82 | 13 | -0.000101
82 | 14 | -0.000122
82 | 15 | -0.000388
82 | 16 | -3.5e-05
82 | 17 | -5.6e-05
82 | 18 | -0.00027
82 | 19 | -0.000478
82 | 20 | -0.000186
82 | 21 | 2.6e-05
82 | 22 | 0.000269
82 | 23 | 0.000666
82 | 24 | 0.001049
82 | 25 | 0.000466
82 | 26 | 0.000401
82 | 27 | 0.00035
82 | 28 | 0.000299
82 | 29 | 0.000244
82 | 30 | 0.000248
82 | 31 | 0.000224
82 | 32 | 0.000343
82 | 33 | -0.00136
82 | 34 | -0.002707
82 | 35 | -0.002606
82 | 36 | -0.002634
82 | 37 | -0.002471
82 | 38 | 0.000737
82 | 39 | -0.006271
82 | 40 | -0.008441
82 | 41 | -0.010176
82 | 42 | -0.014986
82 | 43 | -0.008918
82 | 44 | -0.017985
82 | 45 | -0.021314
82 | 46 | -0.022532
82 | 47 | -0.021561
82 | 48 | -0.025676
82 | 49 | -0.026516
82 | 50 | 0.008037
82 | 51 | -0.32077
82 | 52 | -0.24981
82 | 53 | -0.052517
82 | 54 | 0.094702
82 | 55 | 0.10772
82 | 56 | 0.11399
82 | 57 | 0.069607
82 | 58 | -0.56196
82 | 59 | 0.057733
82 | 60 | 0.032517
82 | 61 | 0.031632
82 | 62 | 0.02644
82 | 63 | 0.039041
82 | 64 | 0.028952
82 | 65 | 0.010652
82 | 66 | -0.000449
82 | 67 | 0.012042
82 | 68 | 0.007699
82 | 69 | 0.002586
82 | 70 | 0.002651
82 | 71 | 0.002513
82 | 72 | 0.001812
82 | 73 | 0.002513
82 | 74 | 0.003145
82 | 75 | 0.003296
82 | 76 | 0.003939
82 | 77 | 0.004867
82 | 78 | 0.004962
82 | 79 | 0.005149
82 | 80 | 0.005688
82 | 81 | 0.006958
82 | 82 | 0.005233
82 | 83 | 0.005262
82 | 84 | 0.005306
82 | 85 | 0.005328
82 | 86 | 0.005328
82 | 87 | 0.005328
82 | 88 | 0.005368
82 | 89 | 0.005396
82 | 90 | 0.005402
82 | 91 | 0.00541
82 | 92 | 0.005422
82 | 93 | 0.005435
82 | 94 | 0.005445
82 | 95 | 0.005434
82 | 96 | 0.005419
82 | 97 | 0.00555
82 | 98 | 0.005615
82 | 99 | 0.005549
82 | 100 | 0.005495
82 | 101 | 0.005464
82 | 102 | 0.005436
82 | 103 | 0.005495
82 | 104 | 0.005495
82 | 105 | 0.005495
82 | 106 | 0.005495
82 | 107 | 0.005495
82 | 108 | 0.005495
82 | 109 | 0.005495
82 | 110 | 0.005495
82 | 111 | 0.005495
82 | 112 | 0.005495
82 | 113 | -5e-06
82 | 114 | 0.000346
82 | 115 | 0.000347
82 | 116 | 0.007699
82 | 117 | -2.5e-05
82 | 118 | 0.003598
83 | 2 | 1.5e-05
83 | 3 | -7e-06
83 | 4 | -3.8e-05
83 | 5 | -4.5e-05
83 | 6 | -1e-05
83 | 7 | 3e-06
83 | 8 | -0.000114
83 | 9 | -0.000114
83 | 10 | -0.000114
83 | 11 | 1.5e-05
83 | 12 | 2.5e-05
83 | 13 | 0.000101
83 | 14 | 0.000122
83 | 15 | 0.000388
83 | 16 | 3.5e-05
83 | 17 | 5.6e-05
83 | 18 | 0.00027
83 | 19 | 0.000478
83 | 20 | 0.000186
83 | 21 | -2.6e-05
83 | 22 | -0.000269
83 | 23 | -0.000666
83 | 24 | -0.001049
83 | 25 | -0.000466
83 | 26 | -0.000401
83 | 27 | -0.00035
83 | 28 | -0.000299
83 | 29 | -0.000244
83 | 30 | -0.000248
83 | 31 | -0.000224
83 | 32 | -0.000343
83 | 33 | 0.00136
83 | 34 | 0.002707
83 | 35 | 0.002606
83 | 36 | 0.002634
83 | 37 | 0.002471
83 | 38 | -0.000737
83 | 39 | 0.006271
83 | 40 | 0.008441
83 | 41 | 0.010176
83 | 42 | 0.014986
83 | 43 | 0.008918
83 | 44 | 0.017985
83 | 45 | 0.021314
83 | 46 | 0.022532
83 | 47 | 0.021561
83 | 48 | 0.025676
83 | 49 | 0.026516
83 | 50 | -0.008037
83 | 51 | 0.32077
83 | 52 | 0.24981
83 | 53 | 0.052517
83 | 54 | -0.094702
83 | 55 | -0.10772
83 | 56 | -0.11399
83 | 57 | -0.069607
83 | 58 | -0.43804
83 | 59 | -0.057733
83 | 60 | -0.032517
83 | 61 | -0.031632
83 | 62 | -0.02644
83 | 63 | -0.039041
83 | 64 | -0.028952
83 | 65 | -0.010652
83 | 66 | 0.000449
83 | 67 | -0.012042
83 | 68 | -0.007699
83 | 69 | -0.002586
83 | 70 | -0.002651
83 | 71 | -0.002513
83 | 72 | -0.001812
83 | 73 | -0.002513
83 | 74 | -0.003145
83 | 75 | -0.003296
83 | 76 | -0.003939
83 | 77 | -0.004867
83 | 78 | -0.004962
83 | 79 | -0.005149
83 | 80 | -0.005688
83 | 81 | -0.006958
83 | 82 | -0.005233
83 | 83 | -0.005262
83 | 84 | -0.005306
83 | 85 | -0.005328
83 | 86 | -0.005328
83 | 87 | -0.005328
83 | 88 | -0.005368
83 | 89 | -0.005396
83 | 90 | -0.005402
83 | 91 | -0.00541
83 | 92 | -0.005422
83 | 93 | -0.005435
83 | 94 | -0.005445
83 | 95 | -0.005434
83 | 96 | -0.005419
83 | 97 | -0.00555
83 | 98 | -0.005615
83 | 99 | -0.005549
83 | 100 | -0.005495
83 | 101 | -0.005464
83 | 102 | -0.005436
83 | 103 | -0.005495
83 | 104 | -0.005495
83 | 105 | -0.005495
83 | 106 | -0.005495
83 | 107 | -0.005495
83 | 108 | -0.005495
83 | 109 | -0.005495
83 | 110 | -0.005495
83 | 111 | -0.005495
83 | 112 | -0.005495
83 | 113 | 5e-06
83 | 114 | -0.000346
83 | 115 | -0.000347
83 | 116 | -0.007699
83 | 117 | 2.5e-05
83 | 118 | -0.003598
84 | 2 | 2.1e-05
84 | 3 | -9e-06
84 | 4 | -5.2e-05
84 | 5 | -6e-05
84 | 6 | -1.4e-05
84 | 7 | 4e-06
84 | 8 | -0.000155
84 | 9 | -0.000155
84 | 10 | -0.000155
84 | 11 | 2.1e-05
84 | 12 | 3.4e-05
84 | 13 | 0.000137
84 | 14 | 0.000165
84 | 15 | 0.000525
84 | 16 | 4.7e-05
84 | 17 | 7.6e-05
84 | 18 | 0.000366
84 | 19 | 0.000648
84 | 20 | 0.000252
84 | 21 | -3.6e-05
84 | 22 | -0.000364
84 | 23 | -0.000902
84 | 24 | -0.001421
84 | 25 | -0.000632
84 | 26 | -0.000544
84 | 27 | -0.000474
84 | 28 | -0.000406
84 | 29 | -0.000331
84 | 30 | -0.000336
84 | 31 | -0.000304
84 | 32 | -0.000465
84 | 33 | 0.001843
84 | 34 | 0.003668
84 | 35 | 0.003531
84 | 36 | 0.003569
84 | 37 | 0.003347
84 | 38 | -0.000999
84 | 39 | 0.008497
84 | 40 | 0.011436
84 | 41 | 0.013786
84 | 42 | 0.020303
84 | 43 | 0.012083
84 | 44 | 0.024366
84 | 45 | 0.028877
84 | 46 | 0.030527
84 | 47 | 0.029211
84 | 48 | 0.034786
84 | 49 | 0.035923
84 | 50 | 0.052842
84 | 51 | 0.077557
84 | 52 | 0.085946
84 | 53 | 0.10927
84 | 54 | 0.12668
84 | 55 | 0.098404
84 | 56 | 0.10472
84 | 57 | 0.08299
84 | 58 | 0.089149
84 | 59 | -0.078218
84 | 60 | -0.044054
84 | 61 | -0.042855
84 | 62 | -0.035821
84 | 63 | -0.052893
84 | 64 | -0.039224
84 | 65 | -0.014431
84 | 66 | 0.000608
84 | 67 | -0.016314
84 | 68 | -0.010431
84 | 69 | -0.003503
84 | 70 | -0.003592
84 | 71 | -0.003405
84 | 72 | -0.002455
84 | 73 | -0.003405
84 | 74 | -0.00426
84 | 75 | -0.004466
84 | 76 | -0.005336
84 | 77 | -0.006593
84 | 78 | -0.006722
84 | 79 | -0.006975
84 | 80 | -0.007706
84 | 81 | -0.009427
84 | 82 | -0.00709
84 | 83 | -0.007129
84 | 84 | -0.007189
84 | 85 | -0.007218
84 | 86 | -0.007218
84 | 87 | -0.007218
84 | 88 | -0.007273
84 | 89 | -0.00731
84 | 90 | -0.007319
84 | 91 | -0.00733
84 | 92 | -0.007346
84 | 93 | -0.007363
84 | 94 | -0.007377
84 | 95 | -0.007362
84 | 96 | -0.007342
84 | 97 | -0.007519
84 | 98 | -0.007608
84 | 99 | -0.007518
84 | 100 | -0.007444
84 | 101 | -0.007402
84 | 102 | -0.007365
84 | 103 | -0.007444
84 | 104 | -0.007444
84 | 105 | -0.007444
84 | 106 | -0.007444
84 | 107 | -0.007444
84 | 108 | -0.007444
84 | 109 | -0.007444
84 | 110 | -0.007444
84 | 111 | -0.007444
84 | 112 | -0.007444
84 | 113 | 6e-06
84 | 114 | -0.000469
84 | 115 | -0.00047
84 | 116 | -0.010431
84 | 117 | 3.4e-05
84 | 118 | -0.004874
85 | 2 | 1.8e-05
85 | 3 | -8e-06
85 | 4 | -4.6e-05
85 | 5 | -5.3e-05
85 | 6 | -1.2e-05
85 | 7 | 4e-06
85 | 8 | -0.000136
85 | 9 | -0.000136
85 | 10 | -0.000136
85 | 11 | 1.8e-05
85 | 12 | 3e-05
85 | 13 | 0.000121
85 | 14 | 0.000145
85 | 15 | 0.000462
85 | 16 | 4.2e-05
85 | 17 | 6.7e-05
85 | 18 | 0.000322
85 | 19 | 0.00057
85 | 20 | 0.000222
85 | 21 | -3.1e-05
85 | 22 | -0.00032
85 | 23 | -0.000794
85 | 24 | -0.001251
85 | 25 | -0.000556
85 | 26 | -0.000478
85 | 27 | -0.000417
85 | 28 | -0.000357
85 | 29 | -0.000291
85 | 30 | -0.000296
85 | 31 | -0.000268
85 | 32 | -0.000409
85 | 33 | 0.001622
85 | 34 | 0.003228
85 | 35 | 0.003107
85 | 36 | 0.003141
85 | 37 | 0.002946
85 | 38 | -0.000879
85 | 39 | 0.007477
85 | 40 | 0.010063
85 | 41 | 0.012132
85 | 42 | 0.017866
85 | 43 | 0.010632
85 | 44 | 0.021442
85 | 45 | 0.025411
85 | 46 | 0.026863
85 | 47 | 0.025705
85 | 48 | 0.03061
85 | 49 | 0.031612
85 | 50 | 0.050969
85 | 51 | 0.072559
85 | 52 | 0.076954
85 | 53 | 0.089176
85 | 54 | 0.098295
85 | 55 | 0.098558
85 | 56 | 0.11033
85 | 57 | 0.085461
85 | 58 | 0.088675
85 | 59 | -0.06883
85 | 60 | -0.038767
85 | 61 | -0.037711
85 | 62 | -0.031522
85 | 63 | -0.046544
85 | 64 | -0.034516
85 | 65 | -0.012699
85 | 66 | 0.000535
85 | 67 | -0.014356
85 | 68 | -0.009179
85 | 69 | -0.003083
85 | 70 | -0.003161
85 | 71 | -0.002996
85 | 72 | -0.00216
85 | 73 | -0.002996
85 | 74 | -0.003749
85 | 75 | -0.00393
85 | 76 | -0.004696
85 | 77 | -0.005802
85 | 78 | -0.005915
85 | 79 | -0.006138
85 | 80 | -0.006781
85 | 81 | -0.008295
85 | 82 | -0.006239
85 | 83 | -0.006273
85 | 84 | -0.006326
85 | 85 | -0.006352
85 | 86 | -0.006352
85 | 87 | -0.006352
85 | 88 | -0.0064
85 | 89 | -0.006433
85 | 90 | -0.00644
85 | 91 | -0.00645
85 | 92 | -0.006464
85 | 93 | -0.006479
85 | 94 | -0.006492
85 | 95 | -0.006478
85 | 96 | -0.006461
85 | 97 | -0.006617
85 | 98 | -0.006694
85 | 99 | -0.006616
85 | 100 | -0.006551
85 | 101 | -0.006514
85 | 102 | -0.006481
85 | 103 | -0.006551
85 | 104 | -0.006551
85 | 105 | -0.006551
85 | 106 | -0.006551
85 | 107 | -0.006551
85 | 108 | -0.006551
85 | 109 | -0.006551
85 | 110 | -0.006551
85 | 111 | -0.006551
85 | 112 | -0.006551
85 | 113 | 6e-06
85 | 114 | -0.000413
85 | 115 | -0.000413
85 | 116 | -0.009179
85 | 117 | 3e-05
85 | 118 | -0.004289
86 | 2 | 1.9e-05
86 | 3 | -8e-06
86 | 4 | -4.8e-05
86 | 5 | -5.6e-05
86 | 6 | -1.3e-05
86 | 7 | 4e-06
86 | 8 | -0.000143
86 | 9 | -0.000143
86 | 10 | -0.000143
86 | 11 | 1.9e-05
86 | 12 | 3.1e-05
86 | 13 | 0.000127
86 | 14 | 0.000152
86 | 15 | 0.000485
86 | 16 | 4.4e-05
86 | 17 | 7.1e-05
86 | 18 | 0.000338
86 | 19 | 0.000599
86 | 20 | 0.000233
86 | 21 | -3.3e-05
86 | 22 | -0.000336
86 | 23 | -0.000834
86 | 24 | -0.001313
86 | 25 | -0.000584
86 | 26 | -0.000502
86 | 27 | -0.000438
86 | 28 | -0.000375
86 | 29 | -0.000305
86 | 30 | -0.000311
86 | 31 | -0.000281
86 | 32 | -0.00043
86 | 33 | 0.001703
86 | 34 | 0.00339
86 | 35 | 0.003263
86 | 36 | 0.003298
86 | 37 | 0.003093
86 | 38 | -0.000923
86 | 39 | 0.007852
86 | 40 | 0.010568
86 | 41 | 0.012741
86 | 42 | 0.018763
86 | 43 | 0.011166
86 | 44 | 0.022518
86 | 45 | 0.026687
86 | 46 | 0.028212
86 | 47 | 0.026996
86 | 48 | 0.032147
86 | 49 | 0.033199
86 | 50 | 0.053528
86 | 51 | 0.076202
86 | 52 | 0.080818
86 | 53 | 0.093653
86 | 54 | 0.10323
86 | 55 | 0.10351
86 | 56 | 0.11587
86 | 57 | 0.089752
86 | 58 | 0.093127
86 | 59 | -0.072285
86 | 60 | -0.040713
86 | 61 | -0.039605
86 | 62 | -0.033104
86 | 63 | -0.048881
86 | 64 | -0.036249
86 | 65 | -0.013337
86 | 66 | 0.000562
86 | 67 | -0.015077
86 | 68 | -0.00964
86 | 69 | -0.003237
86 | 70 | -0.00332
86 | 71 | -0.003146
86 | 72 | -0.002269
86 | 73 | -0.003146
86 | 74 | -0.003937
86 | 75 | -0.004127
86 | 76 | -0.004932
86 | 77 | -0.006093
86 | 78 | -0.006212
86 | 79 | -0.006446
86 | 80 | -0.007122
86 | 81 | -0.008712
86 | 82 | -0.006552
86 | 83 | -0.006588
86 | 84 | -0.006644
86 | 85 | -0.006671
86 | 86 | -0.006671
86 | 87 | -0.006671
86 | 88 | -0.006721
86 | 89 | -0.006756
86 | 90 | -0.006764
86 | 91 | -0.006774
86 | 92 | -0.006789
86 | 93 | -0.006804
86 | 94 | -0.006818
86 | 95 | -0.006803
86 | 96 | -0.006785
86 | 97 | -0.006949
86 | 98 | -0.007031
86 | 99 | -0.006948
86 | 100 | -0.00688
86 | 101 | -0.006841
86 | 102 | -0.006806
86 | 103 | -0.00688
86 | 104 | -0.00688
86 | 105 | -0.00688
86 | 106 | -0.00688
86 | 107 | -0.00688
86 | 108 | -0.00688
86 | 109 | -0.00688
86 | 110 | -0.00688
86 | 111 | -0.00688
86 | 112 | -0.00688
86 | 113 | 6e-06
86 | 114 | -0.000433
86 | 115 | -0.000434
86 | 116 | -0.00964
86 | 117 | 3.1e-05
86 | 118 | -0.004505
87 | 2 | 2e-05
87 | 3 | -9e-06
87 | 4 | -5.1e-05
87 | 5 | -5.9e-05
87 | 6 | -1.3e-05
87 | 7 | 4e-06
87 | 8 | -0.000151
87 | 9 | -0.000151
87 | 10 | -0.000151
87 | 11 | 2e-05
87 | 12 | 3.3e-05
87 | 13 | 0.000133
87 | 14 | 0.00016
87 | 15 | 0.000512
87 | 16 | 4.6e-05
87 | 17 | 7.4e-05
87 | 18 | 0.000356
87 | 19 | 0.000631
87 | 20 | 0.000245
87 | 21 | -3.5e-05
87 | 22 | -0.000354
87 | 23 | -0.000879
87 | 24 | -0.001385
87 | 25 | -0.000616
87 | 26 | -0.00053
87 | 27 | -0.000462
87 | 28 | -0.000395
87 | 29 | -0.000322
87 | 30 | -0.000328
87 | 31 | -0.000296
87 | 32 | -0.000453
87 | 33 | 0.001795
87 | 34 | 0.003573
87 | 35 | 0.00344
87 | 36 | 0.003477
87 | 37 | 0.003261
87 | 38 | -0.000973
87 | 39 | 0.008277
87 | 40 | 0.011141
87 | 41 | 0.013431
87 | 42 | 0.019779
87 | 43 | 0.011771
87 | 44 | 0.023738
87 | 45 | 0.028132
87 | 46 | 0.02974
87 | 47 | 0.028458
87 | 48 | 0.033889
87 | 49 | 0.034997
87 | 50 | 0.055529
87 | 51 | 0.079463
87 | 52 | 0.084929
87 | 53 | 0.10013
87 | 54 | 0.11147
87 | 55 | 0.16122
87 | 56 | 0.11849
87 | 57 | 0.092115
87 | 58 | 0.096116
87 | 59 | -0.076201
87 | 60 | -0.042918
87 | 61 | -0.04175
87 | 62 | -0.034897
87 | 63 | -0.051529
87 | 64 | -0.038213
87 | 65 | -0.014059
87 | 66 | 0.000592
87 | 67 | -0.015894
87 | 68 | -0.010162
87 | 69 | -0.003413
87 | 70 | -0.003499
87 | 71 | -0.003317
87 | 72 | -0.002392
87 | 73 | -0.003317
87 | 74 | -0.004151
87 | 75 | -0.00435
87 | 76 | -0.005199
87 | 77 | -0.006423
87 | 78 | -0.006549
87 | 79 | -0.006795
87 | 80 | -0.007507
87 | 81 | -0.009184
87 | 82 | -0.006907
87 | 83 | -0.006945
87 | 84 | -0.007004
87 | 85 | -0.007032
87 | 86 | -0.007032
87 | 87 | -0.007032
87 | 88 | -0.007085
87 | 89 | -0.007122
87 | 90 | -0.00713
87 | 91 | -0.007141
87 | 92 | -0.007157
87 | 93 | -0.007173
87 | 94 | -0.007187
87 | 95 | -0.007172
87 | 96 | -0.007153
87 | 97 | -0.007325
87 | 98 | -0.007411
87 | 99 | -0.007324
87 | 100 | -0.007252
87 | 101 | -0.007211
87 | 102 | -0.007175
87 | 103 | -0.007252
87 | 104 | -0.007252
87 | 105 | -0.007252
87 | 106 | -0.007252
87 | 107 | -0.007252
87 | 108 | -0.007252
87 | 109 | -0.007252
87 | 110 | -0.007252
87 | 111 | -0.007252
87 | 112 | -0.007252
87 | 113 | 6e-06
87 | 114 | -0.000457
87 | 115 | -0.000457
87 | 116 | -0.010162
87 | 117 | 3.3e-05
87 | 118 | -0.004749
88 | 2 | 1.2e-05
88 | 3 | -5e-06
88 | 4 | -2.9e-05
88 | 5 | -3.4e-05
88 | 6 | -8e-06
88 | 7 | 2e-06
88 | 8 | -8.8e-05
88 | 9 | -8.8e-05
88 | 10 | -8.8e-05
88 | 11 | 1.2e-05
88 | 12 | 1.9e-05
88 | 13 | 7.8e-05
88 | 14 | 9.3e-05
88 | 15 | 0.000297
88 | 16 | 2.7e-05
88 | 17 | 4.3e-05
88 | 18 | 0.000207
88 | 19 | 0.000367
88 | 20 | 0.000143
88 | 21 | -2e-05
88 | 22 | -0.000206
88 | 23 | -0.000511
88 | 24 | -0.000805
88 | 25 | -0.000358
88 | 26 | -0.000308
88 | 27 | -0.000268
88 | 28 | -0.00023
88 | 29 | -0.000187
88 | 30 | -0.00019
88 | 31 | -0.000172
88 | 32 | -0.000263
88 | 33 | 0.001043
88 | 34 | 0.002077
88 | 35 | 0.001999
88 | 36 | 0.00202
88 | 37 | 0.001895
88 | 38 | -0.000566
88 | 39 | 0.00481
88 | 40 | 0.006474
88 | 41 | 0.007805
88 | 42 | 0.011494
88 | 43 | 0.00684
88 | 44 | 0.013794
88 | 45 | 0.016348
88 | 46 | 0.017282
88 | 47 | 0.016537
88 | 48 | 0.019693
88 | 49 | 0.020337
88 | 50 | 0.036075
88 | 51 | 0.055032
88 | 52 | 0.059698
88 | 53 | 0.07267
88 | 54 | 0.08235
88 | 55 | 0.086842
88 | 56 | 0.084335
88 | 57 | 0.064119
88 | 58 | 0.067536
88 | 59 | 0.13637
88 | 60 | -0.14098
88 | 61 | -0.085679
88 | 62 | -0.091224
88 | 63 | 0.039543
88 | 64 | -0.01272
88 | 65 | -0.00817
88 | 66 | -0.010521
88 | 67 | -0.04801
88 | 68 | -0.005905
88 | 69 | -0.001983
88 | 70 | -0.002033
88 | 71 | -0.001927
88 | 72 | -0.00139
88 | 73 | -0.001927
88 | 74 | -0.002412
88 | 75 | -0.002528
88 | 76 | -0.003021
88 | 77 | -0.003733
88 | 78 | -0.003806
88 | 79 | -0.003949
88 | 80 | -0.004363
88 | 81 | -0.005337
88 | 82 | -0.004014
88 | 83 | -0.004036
88 | 84 | -0.00407
88 | 85 | -0.004087
88 | 86 | -0.004087
88 | 87 | -0.004087
88 | 88 | -0.004117
88 | 89 | -0.004139
88 | 90 | -0.004143
88 | 91 | -0.004149
88 | 92 | -0.004159
88 | 93 | -0.004168
88 | 94 | -0.004176
88 | 95 | -0.004168
88 | 96 | -0.004157
88 | 97 | -0.004257
88 | 98 | -0.004307
88 | 99 | -0.004256
88 | 100 | -0.004214
88 | 101 | -0.00419
88 | 102 | -0.004169
88 | 103 | -0.004214
88 | 104 | -0.004214
88 | 105 | -0.004214
88 | 106 | -0.004214
88 | 107 | -0.004214
88 | 108 | -0.004214
88 | 109 | -0.004214
88 | 110 | -0.004214
88 | 111 | -0.004214
88 | 112 | -0.004214
88 | 113 | 4e-06
88 | 114 | -0.000265
88 | 115 | -0.000266
88 | 116 | -0.005905
88 | 117 | 1.9e-05
88 | 118 | -0.002759
89 | 2 | 1.3e-05
89 | 3 | -6e-06
89 | 4 | -3.2e-05
89 | 5 | -3.7e-05
89 | 6 | -8e-06
89 | 7 | 3e-06
89 | 8 | -9.6e-05
89 | 9 | -9.6e-05
89 | 10 | -9.6e-05
89 | 11 | 1.3e-05
89 | 12 | 2.1e-05
89 | 13 | 8.5e-05
89 | 14 | 0.000102
89 | 15 | 0.000326
89 | 16 | 2.9e-05
89 | 17 | 4.7e-05
89 | 18 | 0.000227
89 | 19 | 0.000402
89 | 20 | 0.000156
89 | 21 | -2.2e-05
89 | 22 | -0.000226
89 | 23 | -0.000559
89 | 24 | -0.000881
89 | 25 | -0.000392
89 | 26 | -0.000337
89 | 27 | -0.000294
89 | 28 | -0.000252
89 | 29 | -0.000205
89 | 30 | -0.000209
89 | 31 | -0.000189
89 | 32 | -0.000288
89 | 33 | 0.001143
89 | 34 | 0.002274
89 | 35 | 0.002189
89 | 36 | 0.002213
89 | 37 | 0.002075
89 | 38 | -0.000619
89 | 39 | 0.005268
89 | 40 | 0.00709
89 | 41 | 0.008547
89 | 42 | 0.012588
89 | 43 | 0.007491
89 | 44 | 0.015107
89 | 45 | 0.017903
89 | 46 | 0.018926
89 | 47 | 0.018111
89 | 48 | 0.021567
89 | 49 | 0.022272
89 | 50 | 0.03802
89 | 51 | 0.056989
89 | 52 | 0.061657
89 | 53 | 0.074637
89 | 54 | 0.084323
89 | 55 | 0.088818
89 | 56 | 0.08631
89 | 57 | 0.066081
89 | 58 | 0.0695
89 | 59 | 0.13838
89 | 60 | -0.076272
89 | 61 | -0.096647
89 | 62 | -0.07465
89 | 63 | 0.037267
89 | 64 | -0.017307
89 | 65 | -0.008947
89 | 66 | -0.007655
89 | 67 | -0.038776
89 | 68 | -0.006467
89 | 69 | -0.002172
89 | 70 | -0.002227
89 | 71 | -0.002111
89 | 72 | -0.001522
89 | 73 | -0.002111
89 | 74 | -0.002641
89 | 75 | -0.002769
89 | 76 | -0.003308
89 | 77 | -0.004088
89 | 78 | -0.004168
89 | 79 | -0.004325
89 | 80 | -0.004778
89 | 81 | -0.005844
89 | 82 | -0.004396
89 | 83 | -0.00442
89 | 84 | -0.004457
89 | 85 | -0.004475
89 | 86 | -0.004475
89 | 87 | -0.004475
89 | 88 | -0.004509
89 | 89 | -0.004532
89 | 90 | -0.004538
89 | 91 | -0.004544
89 | 92 | -0.004555
89 | 93 | -0.004565
89 | 94 | -0.004574
89 | 95 | -0.004564
89 | 96 | -0.004552
89 | 97 | -0.004662
89 | 98 | -0.004717
89 | 99 | -0.004661
89 | 100 | -0.004615
89 | 101 | -0.004589
89 | 102 | -0.004566
89 | 103 | -0.004615
89 | 104 | -0.004615
89 | 105 | -0.004615
89 | 106 | -0.004615
89 | 107 | -0.004615
89 | 108 | -0.004615
89 | 109 | -0.004615
89 | 110 | -0.004615
89 | 111 | -0.004615
89 | 112 | -0.004615
89 | 113 | 4e-06
89 | 114 | -0.000291
89 | 115 | -0.000291
89 | 116 | -0.006467
89 | 117 | 2.1e-05
89 | 118 | -0.003022
90 | 2 | 1.7e-05
90 | 3 | -7e-06
90 | 4 | -4.2e-05
90 | 5 | -4.9e-05
90 | 6 | -1.1e-05
90 | 7 | 4e-06
90 | 8 | -0.000125
90 | 9 | -0.000125
90 | 10 | -0.000125
90 | 11 | 1.7e-05
90 | 12 | 2.7e-05
90 | 13 | 0.000111
90 | 14 | 0.000133
90 | 15 | 0.000424
90 | 16 | 3.8e-05
90 | 17 | 6.2e-05
90 | 18 | 0.000295
90 | 19 | 0.000524
90 | 20 | 0.000204
90 | 21 | -2.9e-05
90 | 22 | -0.000294
90 | 23 | -0.000729
90 | 24 | -0.001149
90 | 25 | -0.000511
90 | 26 | -0.000439
90 | 27 | -0.000383
90 | 28 | -0.000328
90 | 29 | -0.000267
90 | 30 | -0.000272
90 | 31 | -0.000246
90 | 32 | -0.000376
90 | 33 | 0.00149
90 | 34 | 0.002965
90 | 35 | 0.002854
90 | 36 | 0.002885
90 | 37 | 0.002706
90 | 38 | -0.000808
90 | 39 | 0.006868
90 | 40 | 0.009243
90 | 41 | 0.011143
90 | 42 | 0.016411
90 | 43 | 0.009766
90 | 44 | 0.019695
90 | 45 | 0.023341
90 | 46 | 0.024675
90 | 47 | 0.023611
90 | 48 | 0.028117
90 | 49 | 0.029037
90 | 50 | 0.034972
90 | 51 | 0.04212
90 | 52 | 0.04388
90 | 53 | 0.048772
90 | 54 | 0.052422
90 | 55 | 0.054116
90 | 56 | 0.053171
90 | 57 | 0.045547
90 | 58 | 0.046836
90 | 59 | 0.072795
90 | 60 | 0.66682
90 | 61 | -0.1536
90 | 62 | 0.15037
90 | 63 | -0.010645
90 | 64 | -0.05568
90 | 65 | -0.011665
90 | 66 | 0.027956
90 | 67 | 0.08482
90 | 68 | -0.008432
90 | 69 | -0.002832
90 | 70 | -0.002903
90 | 71 | -0.002752
90 | 72 | -0.001984
90 | 73 | -0.002752
90 | 74 | -0.003444
90 | 75 | -0.00361
90 | 76 | -0.004313
90 | 77 | -0.005329
90 | 78 | -0.005433
90 | 79 | -0.005638
90 | 80 | -0.006229
90 | 81 | -0.007619
90 | 82 | -0.005731
90 | 83 | -0.005762
90 | 84 | -0.005811
90 | 85 | -0.005835
90 | 86 | -0.005835
90 | 87 | -0.005835
90 | 88 | -0.005878
90 | 89 | -0.005909
90 | 90 | -0.005916
90 | 91 | -0.005925
90 | 92 | -0.005938
90 | 93 | -0.005951
90 | 94 | -0.005963
90 | 95 | -0.00595
90 | 96 | -0.005935
90 | 97 | -0.006078
90 | 98 | -0.006149
90 | 99 | -0.006077
90 | 100 | -0.006017
90 | 101 | -0.005983
90 | 102 | -0.005953
90 | 103 | -0.006017
90 | 104 | -0.006017
90 | 105 | -0.006017
90 | 106 | -0.006017
90 | 107 | -0.006017
90 | 108 | -0.006017
90 | 109 | -0.006017
90 | 110 | -0.006017
90 | 111 | -0.006017
90 | 112 | -0.006017
90 | 113 | 5e-06
90 | 114 | -0.000379
90 | 115 | -0.00038
90 | 116 | -0.008432
90 | 117 | 2.7e-05
90 | 118 | -0.00394
91 | 2 | -5e-06
91 | 3 | 2e-06
91 | 4 | 1.3e-05
91 | 5 | 1.5e-05
91 | 6 | 3e-06
91 | 7 | -1e-06
91 | 8 | 3.8e-05
91 | 9 | 3.8e-05
91 | 10 | 3.8e-05
91 | 11 | -5e-06
91 | 12 | -8e-06
91 | 13 | -3.3e-05
91 | 14 | -4e-05
91 | 15 | -0.000127
91 | 16 | -1.1e-05
91 | 17 | -1.8e-05
91 | 18 | -8.9e-05
91 | 19 | -0.000157
91 | 20 | -6.1e-05
91 | 21 | 9e-06
91 | 22 | 8.8e-05
91 | 23 | 0.000218
91 | 24 | 0.000344
91 | 25 | 0.000153
91 | 26 | 0.000132
91 | 27 | 0.000115
91 | 28 | 9.8e-05
91 | 29 | 8e-05
91 | 30 | 8.1e-05
91 | 31 | 7.4e-05
91 | 32 | 0.000113
91 | 33 | -0.000446
91 | 34 | -0.000888
91 | 35 | -0.000855
91 | 36 | -0.000864
91 | 37 | -0.000811
91 | 38 | 0.000242
91 | 39 | -0.002058
91 | 40 | -0.002769
91 | 41 | -0.003339
91 | 42 | -0.004917
91 | 43 | -0.002926
91 | 44 | -0.005901
91 | 45 | -0.006993
91 | 46 | -0.007393
91 | 47 | -0.007074
91 | 48 | -0.008424
91 | 49 | -0.0087
91 | 50 | 0.001103
91 | 51 | 0.012912
91 | 52 | 0.015818
91 | 53 | 0.023898
91 | 54 | 0.029928
91 | 55 | 0.032726
91 | 56 | 0.031165
91 | 57 | 0.018572
91 | 58 | 0.0207
91 | 59 | 0.06358
91 | 60 | 0.1922
91 | 61 | 0.067916
91 | 62 | -0.24159
91 | 63 | 0.050188
91 | 64 | 0.04296
91 | 65 | 0.003495
91 | 66 | -0.038478
91 | 67 | -0.13283
91 | 68 | 0.002526
91 | 69 | 0.000848
91 | 70 | 0.00087
91 | 71 | 0.000825
91 | 72 | 0.000595
91 | 73 | 0.000825
91 | 74 | 0.001032
91 | 75 | 0.001081
91 | 76 | 0.001292
91 | 77 | 0.001597
91 | 78 | 0.001628
91 | 79 | 0.001689
91 | 80 | 0.001866
91 | 81 | 0.002283
91 | 82 | 0.001717
91 | 83 | 0.001726
91 | 84 | 0.001741
91 | 85 | 0.001748
91 | 86 | 0.001748
91 | 87 | 0.001748
91 | 88 | 0.001761
91 | 89 | 0.00177
91 | 90 | 0.001772
91 | 91 | 0.001775
91 | 92 | 0.001779
91 | 93 | 0.001783
91 | 94 | 0.001787
91 | 95 | 0.001783
91 | 96 | 0.001778
91 | 97 | 0.001821
91 | 98 | 0.001842
91 | 99 | 0.001821
91 | 100 | 0.001803
91 | 101 | 0.001793
91 | 102 | 0.001784
91 | 103 | 0.001803
91 | 104 | 0.001803
91 | 105 | 0.001803
91 | 106 | 0.001803
91 | 107 | 0.001803
91 | 108 | 0.001803
91 | 109 | 0.001803
91 | 110 | 0.001803
91 | 111 | 0.001803
91 | 112 | 0.001803
91 | 113 | -2e-06
91 | 114 | 0.000114
91 | 115 | 0.000114
91 | 116 | 0.002526
91 | 117 | -8e-06
91 | 118 | 0.00118
92 | 2 | -1.4e-05
92 | 3 | 6e-06
92 | 4 | 3.4e-05
92 | 5 | 3.9e-05
92 | 6 | 9e-06
92 | 7 | -3e-06
92 | 8 | 0.000101
92 | 9 | 0.000101
92 | 10 | 0.000101
92 | 11 | -1.4e-05
92 | 12 | -2.2e-05
92 | 13 | -8.9e-05
92 | 14 | -0.000107
92 | 15 | -0.000342
92 | 16 | -3.1e-05
92 | 17 | -5e-05
92 | 18 | -0.000238
92 | 19 | -0.000422
92 | 20 | -0.000164
92 | 21 | 2.3e-05
92 | 22 | 0.000237
92 | 23 | 0.000588
92 | 24 | 0.000926
92 | 25 | 0.000412
92 | 26 | 0.000354
92 | 27 | 0.000309
92 | 28 | 0.000264
92 | 29 | 0.000215
92 | 30 | 0.000219
92 | 31 | 0.000198
92 | 32 | 0.000303
92 | 33 | -0.001201
92 | 34 | -0.00239
92 | 35 | -0.002301
92 | 36 | -0.002325
92 | 37 | -0.002181
92 | 38 | 0.000651
92 | 39 | -0.005536
92 | 40 | -0.007451
92 | 41 | -0.008982
92 | 42 | -0.013228
92 | 43 | -0.007872
92 | 44 | -0.015876
92 | 45 | -0.018814
92 | 46 | -0.01989
92 | 47 | -0.019032
92 | 48 | -0.022664
92 | 49 | -0.023406
92 | 50 | -0.01091
92 | 51 | 0.004142
92 | 52 | 0.007846
92 | 53 | 0.018146
92 | 54 | 0.025831
92 | 55 | 0.029398
92 | 56 | 0.027408
92 | 57 | 0.011356
92 | 58 | 0.014069
92 | 59 | 0.068726
92 | 60 | 0.047344
92 | 61 | 0.15648
92 | 62 | -0.41445
92 | 63 | 0.078704
92 | 64 | 0.084089
92 | 65 | 0.009403
92 | 66 | -0.067447
92 | 67 | -0.22864
92 | 68 | 0.006796
92 | 69 | 0.002282
92 | 70 | 0.00234
92 | 71 | 0.002218
92 | 72 | 0.0016
92 | 73 | 0.002218
92 | 74 | 0.002776
92 | 75 | 0.00291
92 | 76 | 0.003477
92 | 77 | 0.004296
92 | 78 | 0.00438
92 | 79 | 0.004545
92 | 80 | 0.005021
92 | 81 | 0.006142
92 | 82 | 0.004619
92 | 83 | 0.004645
92 | 84 | 0.004684
92 | 85 | 0.004703
92 | 86 | 0.004703
92 | 87 | 0.004703
92 | 88 | 0.004738
92 | 89 | 0.004763
92 | 90 | 0.004769
92 | 91 | 0.004776
92 | 92 | 0.004786
92 | 93 | 0.004797
92 | 94 | 0.004807
92 | 95 | 0.004797
92 | 96 | 0.004784
92 | 97 | 0.004899
92 | 98 | 0.004957
92 | 99 | 0.004899
92 | 100 | 0.00485
92 | 101 | 0.004823
92 | 102 | 0.004798
92 | 103 | 0.00485
92 | 104 | 0.00485
92 | 105 | 0.00485
92 | 106 | 0.00485
92 | 107 | 0.00485
92 | 108 | 0.00485
92 | 109 | 0.00485
92 | 110 | 0.00485
92 | 111 | 0.00485
92 | 112 | 0.00485
92 | 113 | -4e-06
92 | 114 | 0.000306
92 | 115 | 0.000306
92 | 116 | 0.006796
92 | 117 | -2.2e-05
92 | 118 | 0.003176
93 | 2 | -5.4e-05
93 | 3 | 2.3e-05
93 | 4 | 0.000135
93 | 5 | 0.000157
93 | 6 | 3.5e-05
93 | 7 | -1.1e-05
93 | 8 | 0.000402
93 | 9 | 0.000402
93 | 10 | 0.000402
93 | 11 | -5.4e-05
93 | 12 | -8.8e-05
93 | 13 | -0.000355
93 | 14 | -0.000427
93 | 15 | -0.001361
93 | 16 | -0.000123
93 | 17 | -0.000198
93 | 18 | -0.000948
93 | 19 | -0.001679
93 | 20 | -0.000653
93 | 21 | 9.2e-05
93 | 22 | 0.000943
93 | 23 | 0.002338
93 | 24 | 0.003684
93 | 25 | 0.001638
93 | 26 | 0.001409
93 | 27 | 0.001228
93 | 28 | 0.001052
93 | 29 | 0.000857
93 | 30 | 0.000872
93 | 31 | 0.000788
93 | 32 | 0.001206
93 | 33 | -0.004777
93 | 34 | -0.009509
93 | 35 | -0.009154
93 | 36 | -0.009251
93 | 37 | -0.008677
93 | 38 | 0.00259
93 | 39 | -0.022025
93 | 40 | -0.029644
93 | 41 | -0.035737
93 | 42 | -0.052629
93 | 43 | -0.031321
93 | 44 | -0.063164
93 | 45 | -0.074855
93 | 46 | -0.079133
93 | 47 | -0.075722
93 | 48 | -0.090172
93 | 49 | -0.093122
93 | 50 | -0.13877
93 | 51 | -0.19376
93 | 52 | -0.20729
93 | 53 | -0.24492
93 | 54 | -0.273
93 | 55 | -0.28603
93 | 56 | -0.27876
93 | 57 | -0.22012
93 | 58 | -0.23003
93 | 59 | -0.42971
93 | 60 | -0.050805
93 | 61 | -0.020406
93 | 62 | -0.03053
93 | 63 | 0.27666
93 | 64 | 0.11818
93 | 65 | 0.037409
93 | 66 | -0.020474
93 | 67 | -0.025145
93 | 68 | 0.02704
93 | 69 | 0.009081
93 | 70 | 0.009311
93 | 71 | 0.008826
93 | 72 | 0.006364
93 | 73 | 0.008826
93 | 74 | 0.011044
93 | 75 | 0.011576
93 | 76 | 0.013833
93 | 77 | 0.017092
93 | 78 | 0.017425
93 | 79 | 0.018082
93 | 80 | 0.019976
93 | 81 | 0.024436
93 | 82 | 0.018379
93 | 83 | 0.01848
93 | 84 | 0.018636
93 | 85 | 0.018712
93 | 86 | 0.018712
93 | 87 | 0.018712
93 | 88 | 0.018852
93 | 89 | 0.01895
93 | 90 | 0.018972
93 | 91 | 0.019
93 | 92 | 0.019043
93 | 93 | 0.019086
93 | 94 | 0.019124
93 | 95 | 0.019083
93 | 96 | 0.019033
93 | 97 | 0.019492
93 | 98 | 0.019721
93 | 99 | 0.019489
93 | 100 | 0.019297
93 | 101 | 0.019188
93 | 102 | 0.019091
93 | 103 | 0.019297
93 | 104 | 0.019297
93 | 105 | 0.019297
93 | 106 | 0.019297
93 | 107 | 0.019297
93 | 108 | 0.019297
93 | 109 | 0.019297
93 | 110 | 0.019297
93 | 111 | 0.019297
93 | 112 | 0.019297
93 | 113 | -1.6e-05
93 | 114 | 0.001216
93 | 115 | 0.001217
93 | 116 | 0.02704
93 | 117 | -8.8e-05
93 | 118 | 0.012635
94 | 2 | 5.4e-05
94 | 3 | -2.3e-05
94 | 4 | -0.000135
94 | 5 | -0.000157
94 | 6 | -3.5e-05
94 | 7 | 1.1e-05
94 | 8 | -0.000402
94 | 9 | -0.000402
94 | 10 | -0.000402
94 | 11 | 5.4e-05
94 | 12 | 8.8e-05
94 | 13 | 0.000355
94 | 14 | 0.000427
94 | 15 | 0.001361
94 | 16 | 0.000123
94 | 17 | 0.000198
94 | 18 | 0.000948
94 | 19 | 0.001679
94 | 20 | 0.000653
94 | 21 | -9.2e-05
94 | 22 | -0.000943
94 | 23 | -0.002338
94 | 24 | -0.003684
94 | 25 | -0.001638
94 | 26 | -0.001409
94 | 27 | -0.001228
94 | 28 | -0.001052
94 | 29 | -0.000857
94 | 30 | -0.000872
94 | 31 | -0.000788
94 | 32 | -0.001206
94 | 33 | 0.004777
94 | 34 | 0.009509
94 | 35 | 0.009154
94 | 36 | 0.009251
94 | 37 | 0.008677
94 | 38 | -0.00259
94 | 39 | 0.022025
94 | 40 | 0.029644
94 | 41 | 0.035737
94 | 42 | 0.052629
94 | 43 | 0.031321
94 | 44 | 0.063164
94 | 45 | 0.074855
94 | 46 | 0.079133
94 | 47 | 0.075722
94 | 48 | 0.090172
94 | 49 | 0.093122
94 | 50 | 0.13877
94 | 51 | 0.19376
94 | 52 | 0.20729
94 | 53 | 0.24492
94 | 54 | 0.273
94 | 55 | 0.28603
94 | 56 | 0.27876
94 | 57 | 0.22012
94 | 58 | 0.23003
94 | 59 | 0.42971
94 | 60 | 0.050805
94 | 61 | 0.020406
94 | 62 | 0.03053
94 | 63 | 0.72334
94 | 64 | -0.11818
94 | 65 | -0.037409
94 | 66 | 0.020474
94 | 67 | 0.025145
94 | 68 | -0.02704
94 | 69 | -0.009081
94 | 70 | -0.009311
94 | 71 | -0.008826
94 | 72 | -0.006364
94 | 73 | -0.008826
94 | 74 | -0.011044
94 | 75 | -0.011576
94 | 76 | -0.013833
94 | 77 | -0.017092
94 | 78 | -0.017425
94 | 79 | -0.018082
94 | 80 | -0.019976
94 | 81 | -0.024436
94 | 82 | -0.018379
94 | 83 | -0.01848
94 | 84 | -0.018636
94 | 85 | -0.018712
94 | 86 | -0.018712
94 | 87 | -0.018712
94 | 88 | -0.018852
94 | 89 | -0.01895
94 | 90 | -0.018972
94 | 91 | -0.019
94 | 92 | -0.019043
94 | 93 | -0.019086
94 | 94 | -0.019124
94 | 95 | -0.019083
94 | 96 | -0.019033
94 | 97 | -0.019492
94 | 98 | -0.019721
94 | 99 | -0.019489
94 | 100 | -0.019297
94 | 101 | -0.019188
94 | 102 | -0.019091
94 | 103 | -0.019297
94 | 104 | -0.019297
94 | 105 | -0.019297
94 | 106 | -0.019297
94 | 107 | -0.019297
94 | 108 | -0.019297
94 | 109 | -0.019297
94 | 110 | -0.019297
94 | 111 | -0.019297
94 | 112 | -0.019297
94 | 113 | 1.6e-05
94 | 114 | -0.001216
94 | 115 | -0.001217
94 | 116 | -0.02704
94 | 117 | 8.8e-05
94 | 118 | -0.012635
95 | 2 | -4.4e-05
95 | 3 | 1.9e-05
95 | 4 | 0.000108
95 | 5 | 0.000126
95 | 6 | 2.8e-05
95 | 7 | -9e-06
95 | 8 | 0.000323
95 | 9 | 0.000323
95 | 10 | 0.000323
95 | 11 | -4.3e-05
95 | 12 | -7.1e-05
95 | 13 | -0.000285
95 | 14 | -0.000342
95 | 15 | -0.001092
95 | 16 | -9.8e-05
95 | 17 | -0.000159
95 | 18 | -0.00076
95 | 19 | -0.001348
95 | 20 | -0.000524
95 | 21 | 7.4e-05
95 | 22 | 0.000757
95 | 23 | 0.001876
95 | 24 | 0.002956
95 | 25 | 0.001314
95 | 26 | 0.00113
95 | 27 | 0.000986
95 | 28 | 0.000844
95 | 29 | 0.000687
95 | 30 | 0.0007
95 | 31 | 0.000633
95 | 32 | 0.000968
95 | 33 | -0.003833
95 | 34 | -0.007629
95 | 35 | -0.007344
95 | 36 | -0.007423
95 | 37 | -0.006962
95 | 38 | 0.002078
95 | 39 | -0.017671
95 | 40 | -0.023784
95 | 41 | -0.028673
95 | 42 | -0.042226
95 | 43 | -0.02513
95 | 44 | -0.050678
95 | 45 | -0.060059
95 | 46 | -0.063491
95 | 47 | -0.060754
95 | 48 | -0.072348
95 | 49 | -0.074715
95 | 50 | -0.083902
95 | 51 | -0.094967
95 | 52 | -0.097691
95 | 53 | -0.10526
95 | 54 | -0.11091
95 | 55 | -0.11354
95 | 56 | -0.11207
95 | 57 | -0.10027
95 | 58 | -0.10227
95 | 59 | -0.14245
95 | 60 | -0.5432
95 | 61 | -0.59328
95 | 62 | -0.49017
95 | 63 | 0.052082
95 | 64 | 0.15708
95 | 65 | 0.030015
95 | 66 | -0.087748
95 | 67 | -0.27468
95 | 68 | 0.021695
95 | 69 | 0.007286
95 | 70 | 0.007471
95 | 71 | 0.007081
95 | 72 | 0.005106
95 | 73 | 0.007081
95 | 74 | 0.008861
95 | 75 | 0.009288
95 | 76 | 0.011099
95 | 77 | 0.013713
95 | 78 | 0.013981
95 | 79 | 0.014508
95 | 80 | 0.016027
95 | 81 | 0.019606
95 | 82 | 0.014746
95 | 83 | 0.014827
95 | 84 | 0.014952
95 | 85 | 0.015013
95 | 86 | 0.015013
95 | 87 | 0.015013
95 | 88 | 0.015126
95 | 89 | 0.015204
95 | 90 | 0.015222
95 | 91 | 0.015244
95 | 92 | 0.015279
95 | 93 | 0.015313
95 | 94 | 0.015344
95 | 95 | 0.015311
95 | 96 | 0.015271
95 | 97 | 0.015639
95 | 98 | 0.015822
95 | 99 | 0.015637
95 | 100 | 0.015483
95 | 101 | 0.015395
95 | 102 | 0.015317
95 | 103 | 0.015483
95 | 104 | 0.015483
95 | 105 | 0.015483
95 | 106 | 0.015483
95 | 107 | 0.015483
95 | 108 | 0.015483
95 | 109 | 0.015483
95 | 110 | 0.015483
95 | 111 | 0.015483
95 | 112 | 0.015483
95 | 113 | -1.3e-05
95 | 114 | 0.000975
95 | 115 | 0.000977
95 | 116 | 0.021695
95 | 117 | -7.1e-05
95 | 118 | 0.010138
96 | 2 | -0.000627
96 | 3 | 0.000266
96 | 4 | 0.001573
96 | 5 | 0.001807
96 | 6 | 0.000407
96 | 7 | -0.000132
96 | 8 | 0.004497
96 | 9 | 0.004497
96 | 10 | 0.004497
96 | 11 | -0.000437
96 | 12 | -0.001013
96 | 13 | -0.002827
96 | 14 | -0.003622
96 | 15 | -0.010819
96 | 16 | -0.003738
96 | 17 | -0.009623
96 | 18 | -0.012749
96 | 19 | -0.015801
96 | 20 | -0.040717
96 | 21 | -0.058797
96 | 22 | -0.079453
96 | 23 | -0.11331
96 | 24 | -0.17591
96 | 25 | -0.063757
96 | 26 | -0.041812
96 | 27 | -0.060329
96 | 28 | -0.054632
96 | 29 | -0.048349
96 | 30 | 0.009652
96 | 31 | -0.046144
96 | 32 | -0.062596
96 | 33 | -0.00715
96 | 34 | -0.009723
96 | 35 | -0.006838
96 | 36 | -0.007633
96 | 37 | -0.002962
96 | 38 | 0.075433
96 | 39 | -0.077978
96 | 40 | -0.12079
96 | 41 | -0.15504
96 | 42 | -0.24997
96 | 43 | -0.13961
96 | 44 | -0.32923
96 | 45 | -0.39885
96 | 46 | -0.44625
96 | 47 | -0.47407
96 | 48 | -0.47094
96 | 49 | -0.47753
96 | 50 | -0.48663
96 | 51 | -0.4976
96 | 52 | -0.50029
96 | 53 | -0.50779
96 | 54 | -0.51339
96 | 55 | -0.51599
96 | 56 | -0.51454
96 | 57 | -0.50285
96 | 58 | -0.50483
96 | 59 | -0.54463
96 | 60 | -0.55581
96 | 61 | -0.5573
96 | 62 | -0.55396
96 | 63 | -0.55771
96 | 64 | -0.56478
96 | 65 | -0.584
96 | 66 | -0.54068
96 | 67 | -0.54685
96 | 68 | -0.55895
96 | 69 | -0.51948
96 | 70 | -0.43768
96 | 71 | -0.4151
96 | 72 | -0.30059
96 | 73 | -0.4151
96 | 74 | -0.47501
96 | 75 | -0.48647
96 | 76 | -0.50273
96 | 77 | -0.52622
96 | 78 | -0.52732
96 | 79 | -0.52948
96 | 80 | -0.53571
96 | 81 | -0.55039
96 | 82 | -0.53045
96 | 83 | -0.53079
96 | 84 | -0.5313
96 | 85 | -0.53155
96 | 86 | -0.53155
96 | 87 | -0.53155
96 | 88 | -0.53201
96 | 89 | -0.53233
96 | 90 | -0.53241
96 | 91 | -0.5325
96 | 92 | -0.53264
96 | 93 | -0.53278
96 | 94 | -0.5329
96 | 95 | -0.53277
96 | 96 | -0.53261
96 | 97 | -0.53412
96 | 98 | -0.53487
96 | 99 | -0.53411
96 | 100 | -0.53348
96 | 101 | -0.53312
96 | 102 | -0.5328
96 | 103 | -0.53348
96 | 104 | -0.53348
96 | 105 | -0.53348
96 | 106 | -0.53348
96 | 107 | -0.53348
96 | 108 | -0.53348
96 | 109 | -0.53348
96 | 110 | -0.53348
96 | 111 | -0.53348
96 | 112 | -0.53348
96 | 113 | -0.016464
96 | 114 | -0.061644
96 | 115 | -0.061482
96 | 116 | -0.55895
96 | 117 | -0.001013
96 | 118 | -0.4941
97 | 2 | 9.8e-05
97 | 3 | -4.2e-05
97 | 4 | -0.000243
97 | 5 | -0.000283
97 | 6 | -6.4e-05
97 | 7 | 2.1e-05
97 | 8 | -0.000725
97 | 9 | -0.000725
97 | 10 | -0.000725
97 | 11 | 9.8e-05
97 | 12 | 0.000158
97 | 13 | 0.00064
97 | 14 | 0.000769
97 | 15 | 0.002454
97 | 16 | 0.000221
97 | 17 | 0.000356
97 | 18 | 0.001708
97 | 19 | 0.003027
97 | 20 | 0.001177
97 | 21 | -0.000166
97 | 22 | -0.0017
97 | 23 | -0.004215
97 | 24 | -0.00664
97 | 25 | -0.002952
97 | 26 | -0.00254
97 | 27 | -0.002214
97 | 28 | -0.001895
97 | 29 | -0.001544
97 | 30 | -0.001572
97 | 31 | -0.001421
97 | 32 | -0.002174
97 | 33 | 0.008611
97 | 34 | 0.017137
97 | 35 | 0.016498
97 | 36 | 0.016674
97 | 37 | 0.015639
97 | 38 | -0.004668
97 | 39 | 0.039697
97 | 40 | 0.053428
97 | 41 | 0.06441
97 | 42 | 0.094855
97 | 43 | 0.056451
97 | 44 | 0.11384
97 | 45 | 0.13491
97 | 46 | 0.14262
97 | 47 | 0.13648
97 | 48 | 0.16252
97 | 49 | 0.16784
97 | 50 | 0.22267
97 | 51 | 0.28873
97 | 52 | 0.30499
97 | 53 | 0.35019
97 | 54 | 0.38392
97 | 55 | 0.39957
97 | 56 | 0.39083
97 | 57 | 0.32039
97 | 58 | 0.3323
97 | 59 | 0.57216
97 | 60 | 0.59401
97 | 61 | 0.61368
97 | 62 | 0.5207
97 | 63 | 0.67126
97 | 64 | 0.72475
97 | 65 | -0.067424
97 | 66 | 0.10822
97 | 67 | 0.29983
97 | 68 | -0.048736
97 | 69 | -0.016367
97 | 70 | -0.016782
97 | 71 | -0.015907
97 | 72 | -0.01147
97 | 73 | -0.015907
97 | 74 | -0.019905
97 | 75 | -0.020864
97 | 76 | -0.024931
97 | 77 | -0.030805
97 | 78 | -0.031406
97 | 79 | -0.032589
97 | 80 | -0.036003
97 | 81 | -0.044042
97 | 82 | -0.033125
97 | 83 | -0.033307
97 | 84 | -0.033588
97 | 85 | -0.033725
97 | 86 | -0.033725
97 | 87 | -0.033725
97 | 88 | -0.033978
97 | 89 | -0.034155
97 | 90 | -0.034194
97 | 91 | -0.034245
97 | 92 | -0.034321
97 | 93 | -0.0344
97 | 94 | -0.034467
97 | 95 | -0.034395
97 | 96 | -0.034303
97 | 97 | -0.03513
97 | 98 | -0.035543
97 | 99 | -0.035126
97 | 100 | -0.03478
97 | 101 | -0.034583
97 | 102 | -0.034409
97 | 103 | -0.03478
97 | 104 | -0.03478
97 | 105 | -0.03478
97 | 106 | -0.03478
97 | 107 | -0.03478
97 | 108 | -0.03478
97 | 109 | -0.03478
97 | 110 | -0.03478
97 | 111 | -0.03478
97 | 112 | -0.03478
97 | 113 | 3e-05
97 | 114 | -0.002191
97 | 115 | -0.002194
97 | 116 | -0.048736
97 | 117 | 0.000158
97 | 118 | -0.022773
98 | 2 | 0.000106
98 | 3 | -4.5e-05
98 | 4 | -0.000262
98 | 5 | -0.000305
98 | 6 | -6.9e-05
98 | 7 | 2.2e-05
98 | 8 | -0.000782
98 | 9 | -0.000782
98 | 10 | -0.000782
98 | 11 | 0.000105
98 | 12 | 0.000171
98 | 13 | 0.000691
98 | 14 | 0.00083
98 | 15 | 0.002649
98 | 16 | 0.000239
98 | 17 | 0.000385
98 | 18 | 0.001843
98 | 19 | 0.003267
98 | 20 | 0.00127
98 | 21 | -0.000179
98 | 22 | -0.001835
98 | 23 | -0.004549
98 | 24 | -0.007167
98 | 25 | -0.003187
98 | 26 | -0.002741
98 | 27 | -0.00239
98 | 28 | -0.002046
98 | 29 | -0.001667
98 | 30 | -0.001697
98 | 31 | -0.001534
98 | 32 | -0.002347
98 | 33 | 0.009295
98 | 34 | 0.018499
98 | 35 | 0.017809
98 | 36 | 0.017999
98 | 37 | 0.016881
98 | 38 | -0.005038
98 | 39 | 0.042851
98 | 40 | 0.057673
98 | 41 | 0.069528
98 | 42 | 0.10239
98 | 43 | 0.060936
98 | 44 | 0.12289
98 | 45 | 0.14563
98 | 46 | 0.15396
98 | 47 | 0.14732
98 | 48 | 0.17543
98 | 49 | 0.18117
98 | 50 | 0.1555
98 | 51 | 0.12458
98 | 52 | 0.11697
98 | 53 | 0.095816
98 | 54 | 0.080028
98 | 55 | 0.072702
98 | 56 | 0.07679
98 | 57 | 0.10976
98 | 58 | 0.10419
98 | 59 | -0.008087
98 | 60 | -0.056775
98 | 61 | -0.056934
98 | 62 | -0.074953
98 | 63 | -0.03738
98 | 64 | -0.05319
98 | 65 | -0.072781
98 | 66 | -0.16261
98 | 67 | -0.12189
98 | 68 | -0.052608
98 | 69 | -0.017667
98 | 70 | -0.018115
98 | 71 | -0.017171
98 | 72 | -0.012382
98 | 73 | -0.017171
98 | 74 | -0.021487
98 | 75 | -0.022521
98 | 76 | -0.026912
98 | 77 | -0.033252
98 | 78 | -0.033902
98 | 79 | -0.035179
98 | 80 | -0.038864
98 | 81 | -0.047541
98 | 82 | -0.035757
98 | 83 | -0.035953
98 | 84 | -0.036257
98 | 85 | -0.036405
98 | 86 | -0.036405
98 | 87 | -0.036405
98 | 88 | -0.036678
98 | 89 | -0.036868
98 | 90 | -0.036911
98 | 91 | -0.036965
98 | 92 | -0.037048
98 | 93 | -0.037133
98 | 94 | -0.037206
98 | 95 | -0.037127
98 | 96 | -0.037029
98 | 97 | -0.037921
98 | 98 | -0.038367
98 | 99 | -0.037917
98 | 100 | -0.037544
98 | 101 | -0.037331
98 | 102 | -0.037142
98 | 103 | -0.037544
98 | 104 | -0.037544
98 | 105 | -0.037544
98 | 106 | -0.037544
98 | 107 | -0.037544
98 | 108 | -0.037544
98 | 109 | -0.037544
98 | 110 | -0.037544
98 | 111 | -0.037544
98 | 112 | -0.037544
98 | 113 | 3.2e-05
98 | 114 | -0.002365
98 | 115 | -0.002368
98 | 116 | -0.052608
98 | 117 | 0.000171
98 | 118 | -0.024582
99 | 2 | 0.000106
99 | 3 | -4.5e-05
99 | 4 | -0.000262
99 | 5 | -0.000305
99 | 6 | -6.9e-05
99 | 7 | 2.2e-05
99 | 8 | -0.000782
99 | 9 | -0.000782
99 | 10 | -0.000782
99 | 11 | 0.000105
99 | 12 | 0.000171
99 | 13 | 0.000691
99 | 14 | 0.00083
99 | 15 | 0.002649
99 | 16 | 0.000239
99 | 17 | 0.000385
99 | 18 | 0.001843
99 | 19 | 0.003267
99 | 20 | 0.00127
99 | 21 | -0.000179
99 | 22 | -0.001835
99 | 23 | -0.004549
99 | 24 | -0.007167
99 | 25 | -0.003187
99 | 26 | -0.002741
99 | 27 | -0.00239
99 | 28 | -0.002046
99 | 29 | -0.001667
99 | 30 | -0.001697
99 | 31 | -0.001534
99 | 32 | -0.002347
99 | 33 | 0.009295
99 | 34 | 0.018499
99 | 35 | 0.017809
99 | 36 | 0.017999
99 | 37 | 0.016881
99 | 38 | -0.005038
99 | 39 | 0.042851
99 | 40 | 0.057673
99 | 41 | 0.069528
99 | 42 | 0.10239
99 | 43 | 0.060936
99 | 44 | 0.12289
99 | 45 | 0.14563
99 | 46 | 0.15396
99 | 47 | 0.14732
99 | 48 | 0.17543
99 | 49 | 0.18117
99 | 50 | 0.1555
99 | 51 | 0.12458
99 | 52 | 0.11697
99 | 53 | 0.095816
99 | 54 | 0.080028
99 | 55 | 0.072702
99 | 56 | 0.07679
99 | 57 | 0.10976
99 | 58 | 0.10419
99 | 59 | -0.008087
99 | 60 | -0.056775
99 | 61 | -0.056934
99 | 62 | -0.074953
99 | 63 | -0.03738
99 | 64 | -0.05319
99 | 65 | -0.072781
99 | 66 | -0.16261
99 | 67 | -0.12189
99 | 68 | -0.052608
99 | 69 | -0.017667
99 | 70 | -0.018115
99 | 71 | -0.017171
99 | 72 | -0.012382
99 | 73 | -0.017171
99 | 74 | -0.021487
99 | 75 | -0.022521
99 | 76 | -0.026912
99 | 77 | -0.033252
99 | 78 | -0.033902
99 | 79 | -0.035179
99 | 80 | -0.038864
99 | 81 | -0.047541
99 | 82 | -0.035757
99 | 83 | -0.035953
99 | 84 | -0.036257
99 | 85 | -0.036405
99 | 86 | -0.036405
99 | 87 | -0.036405
99 | 88 | -0.036678
99 | 89 | -0.036868
99 | 90 | -0.036911
99 | 91 | -0.036965
99 | 92 | -0.037048
99 | 93 | -0.037133
99 | 94 | -0.037206
99 | 95 | -0.037127
99 | 96 | -0.037029
99 | 97 | -0.037921
99 | 98 | -0.038367
99 | 99 | -0.037917
99 | 100 | -0.037544
99 | 101 | -0.037331
99 | 102 | -0.037142
99 | 103 | -0.037544
99 | 104 | -0.037544
99 | 105 | -0.037544
99 | 106 | -0.037544
99 | 107 | -0.037544
99 | 108 | -0.037544
99 | 109 | -0.037544
99 | 110 | -0.037544
99 | 111 | -0.037544
99 | 112 | -0.037544
99 | 113 | 3.2e-05
99 | 114 | -0.002365
99 | 115 | -0.002368
99 | 116 | -0.052608
99 | 117 | 0.000171
99 | 118 | -0.024582
100 | 2 | -9e-06
100 | 3 | 4e-06
100 | 4 | 2.3e-05
100 | 5 | 2.7e-05
100 | 6 | 6e-06
100 | 7 | -2e-06
100 | 8 | 6.9e-05
100 | 9 | 6.9e-05
100 | 10 | 6.9e-05
100 | 11 | -9e-06
100 | 12 | -1.5e-05
100 | 13 | -6.1e-05
100 | 14 | -7.4e-05
100 | 15 | -0.000235
100 | 16 | -2.1e-05
100 | 17 | -3.4e-05
100 | 18 | -0.000164
100 | 19 | -0.00029
100 | 20 | -0.000113
100 | 21 | 1.6e-05
100 | 22 | 0.000163
100 | 23 | 0.000404
100 | 24 | 0.000636
100 | 25 | 0.000283
100 | 26 | 0.000243
100 | 27 | 0.000212
100 | 28 | 0.000181
100 | 29 | 0.000148
100 | 30 | 0.000151
100 | 31 | 0.000136
100 | 32 | 0.000208
100 | 33 | -0.000825
100 | 34 | -0.001641
100 | 35 | -0.00158
100 | 36 | -0.001597
100 | 37 | -0.001497
100 | 38 | 0.000447
100 | 39 | -0.003801
100 | 40 | -0.005116
100 | 41 | -0.006168
100 | 42 | -0.009083
100 | 43 | -0.005405
100 | 44 | -0.010901
100 | 45 | -0.012919
100 | 46 | -0.013657
100 | 47 | -0.013068
100 | 48 | -0.015562
100 | 49 | -0.016071
100 | 50 | -0.004909
100 | 51 | 0.008536
100 | 52 | 0.011845
100 | 53 | 0.021046
100 | 54 | 0.027912
100 | 55 | 0.031097
100 | 56 | 0.02932
100 | 57 | 0.014981
100 | 58 | 0.017405
100 | 59 | 0.066229
100 | 60 | 0.11991
100 | 61 | 0.11233
100 | 62 | 0.17218
100 | 63 | 0.06452
100 | 64 | 0.063597
100 | 65 | 0.006456
100 | 66 | -0.053023
100 | 67 | 0.051589
100 | 68 | 0.004667
100 | 69 | 0.001567
100 | 70 | 0.001607
100 | 71 | 0.001523
100 | 72 | 0.001098
100 | 73 | 0.001523
100 | 74 | 0.001906
100 | 75 | 0.001998
100 | 76 | 0.002387
100 | 77 | 0.00295
100 | 78 | 0.003007
100 | 79 | 0.003121
100 | 80 | 0.003447
100 | 81 | 0.004217
100 | 82 | 0.003172
100 | 83 | 0.003189
100 | 84 | 0.003216
100 | 85 | 0.003229
100 | 86 | 0.003229
100 | 87 | 0.003229
100 | 88 | 0.003254
100 | 89 | 0.00327
100 | 90 | 0.003274
100 | 91 | 0.003279
100 | 92 | 0.003286
100 | 93 | 0.003294
100 | 94 | 0.0033
100 | 95 | 0.003293
100 | 96 | 0.003285
100 | 97 | 0.003364
100 | 98 | 0.003403
100 | 99 | 0.003364
100 | 100 | 0.00333
100 | 101 | 0.003312
100 | 102 | 0.003295
100 | 103 | 0.00333
100 | 104 | 0.00333
100 | 105 | 0.00333
100 | 106 | 0.00333
100 | 107 | 0.00333
100 | 108 | 0.00333
100 | 109 | 0.00333
100 | 110 | 0.00333
100 | 111 | 0.00333
100 | 112 | 0.00333
100 | 113 | -3e-06
100 | 114 | 0.00021
100 | 115 | 0.00021
100 | 116 | 0.004667
100 | 117 | -1.5e-05
100 | 118 | 0.002181
101 | 2 | -9e-06
101 | 3 | 4e-06
101 | 4 | 2.3e-05
101 | 5 | 2.7e-05
101 | 6 | 6e-06
101 | 7 | -2e-06
101 | 8 | 6.9e-05
101 | 9 | 6.9e-05
101 | 10 | 6.9e-05
101 | 11 | -9e-06
101 | 12 | -1.5e-05
101 | 13 | -6.1e-05
101 | 14 | -7.3e-05
101 | 15 | -0.000234
101 | 16 | -2.1e-05
101 | 17 | -3.4e-05
101 | 18 | -0.000163
101 | 19 | -0.000289
101 | 20 | -0.000112
101 | 21 | 1.6e-05
101 | 22 | 0.000162
101 | 23 | 0.000403
101 | 24 | 0.000634
101 | 25 | 0.000282
101 | 26 | 0.000243
101 | 27 | 0.000212
101 | 28 | 0.000181
101 | 29 | 0.000148
101 | 30 | 0.00015
101 | 31 | 0.000136
101 | 32 | 0.000208
101 | 33 | -0.000823
101 | 34 | -0.001637
101 | 35 | -0.001576
101 | 36 | -0.001593
101 | 37 | -0.001494
101 | 38 | 0.000446
101 | 39 | -0.003792
101 | 40 | -0.005104
101 | 41 | -0.006154
101 | 42 | -0.009062
101 | 43 | -0.005393
101 | 44 | -0.010876
101 | 45 | -0.012889
101 | 46 | -0.013626
101 | 47 | -0.013038
101 | 48 | -0.015527
101 | 49 | -0.016034
101 | 50 | -0.004898
101 | 51 | 0.008517
101 | 52 | 0.011818
101 | 53 | 0.020998
101 | 54 | 0.027848
101 | 55 | 0.031026
101 | 56 | 0.029253
101 | 57 | 0.014947
101 | 58 | 0.017365
101 | 59 | 0.066077
101 | 60 | 0.11963
101 | 61 | 0.11207
101 | 62 | 0.17178
101 | 63 | 0.064372
101 | 64 | 0.063452
101 | 65 | 0.006441
101 | 66 | -0.052902
101 | 67 | -0.41306
101 | 68 | 0.004656
101 | 69 | 0.001564
101 | 70 | 0.001603
101 | 71 | 0.00152
101 | 72 | 0.001096
101 | 73 | 0.00152
101 | 74 | 0.001902
101 | 75 | 0.001993
101 | 76 | 0.002382
101 | 77 | 0.002943
101 | 78 | 0.003
101 | 79 | 0.003113
101 | 80 | 0.00344
101 | 81 | 0.004208
101 | 82 | 0.003165
101 | 83 | 0.003182
101 | 84 | 0.003209
101 | 85 | 0.003222
101 | 86 | 0.003222
101 | 87 | 0.003222
101 | 88 | 0.003246
101 | 89 | 0.003263
101 | 90 | 0.003267
101 | 91 | 0.003272
101 | 92 | 0.003279
101 | 93 | 0.003286
101 | 94 | 0.003293
101 | 95 | 0.003286
101 | 96 | 0.003277
101 | 97 | 0.003356
101 | 98 | 0.003396
101 | 99 | 0.003356
101 | 100 | 0.003323
101 | 101 | 0.003304
101 | 102 | 0.003287
101 | 103 | 0.003323
101 | 104 | 0.003323
101 | 105 | 0.003323
101 | 106 | 0.003323
101 | 107 | 0.003323
101 | 108 | 0.003323
101 | 109 | 0.003323
101 | 110 | 0.003323
101 | 111 | 0.003323
101 | 112 | 0.003323
101 | 113 | -3e-06
101 | 114 | 0.000209
101 | 115 | 0.00021
101 | 116 | 0.004656
101 | 117 | -1.5e-05
101 | 118 | 0.002176
102 | 2 | -0.000193
102 | 3 | 8.2e-05
102 | 4 | 0.000478
102 | 5 | 0.000556
102 | 6 | 0.000125
102 | 7 | -4.1e-05
102 | 8 | 0.001426
102 | 9 | 0.001426
102 | 10 | 0.001426
102 | 11 | -0.000192
102 | 12 | -0.000312
102 | 13 | -0.001259
102 | 14 | -0.001513
102 | 15 | -0.004828
102 | 16 | -0.000435
102 | 17 | -0.000701
102 | 18 | -0.00336
102 | 19 | -0.005956
102 | 20 | -0.002315
102 | 21 | 0.000327
102 | 22 | 0.003345
102 | 23 | 0.008293
102 | 24 | 0.013064
102 | 25 | 0.005809
102 | 26 | 0.004997
102 | 27 | 0.004356
102 | 28 | 0.003729
102 | 29 | 0.003038
102 | 30 | 0.003093
102 | 31 | 0.002796
102 | 32 | 0.004278
102 | 33 | -0.016942
102 | 34 | -0.03372
102 | 35 | -0.032461
102 | 36 | -0.032808
102 | 37 | -0.030771
102 | 38 | 0.009184
102 | 39 | -0.078107
102 | 40 | -0.10512
102 | 41 | -0.12673
102 | 42 | -0.18664
102 | 43 | -0.11107
102 | 44 | -0.224
102 | 45 | -0.26546
102 | 46 | -0.28063
102 | 47 | -0.26853
102 | 48 | -0.31978
102 | 49 | -0.33024
102 | 50 | -0.3012
102 | 51 | -0.26622
102 | 52 | -0.25761
102 | 53 | -0.23368
102 | 54 | -0.21582
102 | 55 | -0.20753
102 | 56 | -0.21215
102 | 57 | -0.24946
102 | 58 | -0.24315
102 | 59 | -0.11613
102 | 60 | -0.12599
102 | 61 | -0.11053
102 | 62 | -0.19405
102 | 63 | -0.054131
102 | 64 | -0.020668
102 | 65 | 0.13266
102 | 66 | -0.56886
102 | 67 | -0.39475
102 | 68 | 0.095893
102 | 69 | 0.032204
102 | 70 | 0.03302
102 | 71 | 0.031298
102 | 72 | 0.022569
102 | 73 | 0.031298
102 | 74 | 0.039166
102 | 75 | 0.041052
102 | 76 | 0.049056
102 | 77 | 0.060612
102 | 78 | 0.061795
102 | 79 | 0.064123
102 | 80 | 0.07084
102 | 81 | 0.086657
102 | 82 | 0.065177
102 | 83 | 0.065535
102 | 84 | 0.066089
102 | 85 | 0.066358
102 | 86 | 0.066358
102 | 87 | 0.066358
102 | 88 | 0.066856
102 | 89 | 0.067203
102 | 90 | 0.067281
102 | 91 | 0.06738
102 | 92 | 0.067531
102 | 93 | 0.067685
102 | 94 | 0.067818
102 | 95 | 0.067676
102 | 96 | 0.067496
102 | 97 | 0.069123
102 | 98 | 0.069935
102 | 99 | 0.069115
102 | 100 | 0.068434
102 | 101 | 0.068047
102 | 102 | 0.067703
102 | 103 | 0.068434
102 | 104 | 0.068434
102 | 105 | 0.068434
102 | 106 | 0.068434
102 | 107 | 0.068434
102 | 108 | 0.068434
102 | 109 | 0.068434
102 | 110 | 0.068434
102 | 111 | 0.068434
102 | 112 | 0.068434
102 | 113 | -5.8e-05
102 | 114 | 0.004311
102 | 115 | 0.004316
102 | 116 | 0.095893
102 | 117 | -0.000312
102 | 118 | 0.044808
103 | 2 | 9e-06
103 | 3 | -4e-06
103 | 4 | -2.3e-05
103 | 5 | -2.7e-05
103 | 6 | -6e-06
103 | 7 | 2e-06
103 | 8 | -6.9e-05
103 | 9 | -6.9e-05
103 | 10 | -6.9e-05
103 | 11 | 9e-06
103 | 12 | 1.5e-05
103 | 13 | 6.1e-05
103 | 14 | 7.3e-05
103 | 15 | 0.000234
103 | 16 | 2.1e-05
103 | 17 | 3.4e-05
103 | 18 | 0.000163
103 | 19 | 0.000289
103 | 20 | 0.000112
103 | 21 | -1.6e-05
103 | 22 | -0.000162
103 | 23 | -0.000403
103 | 24 | -0.000634
103 | 25 | -0.000282
103 | 26 | -0.000243
103 | 27 | -0.000212
103 | 28 | -0.000181
103 | 29 | -0.000148
103 | 30 | -0.00015
103 | 31 | -0.000136
103 | 32 | -0.000208
103 | 33 | 0.000823
103 | 34 | 0.001637
103 | 35 | 0.001576
103 | 36 | 0.001593
103 | 37 | 0.001494
103 | 38 | -0.000446
103 | 39 | 0.003792
103 | 40 | 0.005104
103 | 41 | 0.006154
103 | 42 | 0.009062
103 | 43 | 0.005393
103 | 44 | 0.010876
103 | 45 | 0.012889
103 | 46 | 0.013626
103 | 47 | 0.013038
103 | 48 | 0.015527
103 | 49 | 0.016034
103 | 50 | 0.004898
103 | 51 | -0.008517
103 | 52 | -0.011818
103 | 53 | -0.020998
103 | 54 | -0.027848
103 | 55 | -0.031026
103 | 56 | -0.029253
103 | 57 | -0.014947
103 | 58 | -0.017365
103 | 59 | -0.066077
103 | 60 | -0.11963
103 | 61 | -0.11207
103 | 62 | -0.17178
103 | 63 | -0.064372
103 | 64 | -0.063452
103 | 65 | -0.006441
103 | 66 | 0.052902
103 | 67 | -0.58694
103 | 68 | -0.004656
103 | 69 | -0.001564
103 | 70 | -0.001603
103 | 71 | -0.00152
103 | 72 | -0.001096
103 | 73 | -0.00152
103 | 74 | -0.001902
103 | 75 | -0.001993
103 | 76 | -0.002382
103 | 77 | -0.002943
103 | 78 | -0.003
103 | 79 | -0.003113
103 | 80 | -0.00344
103 | 81 | -0.004208
103 | 82 | -0.003165
103 | 83 | -0.003182
103 | 84 | -0.003209
103 | 85 | -0.003222
103 | 86 | -0.003222
103 | 87 | -0.003222
103 | 88 | -0.003246
103 | 89 | -0.003263
103 | 90 | -0.003267
103 | 91 | -0.003272
103 | 92 | -0.003279
103 | 93 | -0.003286
103 | 94 | -0.003293
103 | 95 | -0.003286
103 | 96 | -0.003277
103 | 97 | -0.003356
103 | 98 | -0.003396
103 | 99 | -0.003356
103 | 100 | -0.003323
103 | 101 | -0.003304
103 | 102 | -0.003287
103 | 103 | -0.003323
103 | 104 | -0.003323
103 | 105 | -0.003323
103 | 106 | -0.003323
103 | 107 | -0.003323
103 | 108 | -0.003323
103 | 109 | -0.003323
103 | 110 | -0.003323
103 | 111 | -0.003323
103 | 112 | -0.003323
103 | 113 | 3e-06
103 | 114 | -0.000209
103 | 115 | -0.00021
103 | 116 | -0.004656
103 | 117 | 1.5e-05
103 | 118 | -0.002176
104 | 2 | -0.000336
104 | 3 | 0.000142
104 | 4 | 0.000852
104 | 5 | 0.000968
104 | 6 | 0.000218
104 | 7 | -7.1e-05
104 | 8 | 0.002346
104 | 9 | 0.002346
104 | 10 | 0.002346
104 | 11 | -0.000147
104 | 12 | -0.000543
104 | 13 | -0.000928
104 | 14 | -0.00134
104 | 15 | -0.003538
104 | 16 | -0.003082
104 | 17 | -0.008566
104 | 18 | -0.007681
104 | 19 | -0.006818
104 | 20 | -0.037225
104 | 21 | -0.059289
104 | 22 | -0.084498
104 | 23 | -0.12582
104 | 24 | -0.19561
104 | 25 | -0.072518
104 | 26 | -0.049348
104 | 27 | -0.066899
104 | 28 | -0.060257
104 | 29 | -0.052932
104 | 30 | 0.004987
104 | 31 | -0.05036
104 | 32 | -0.069048
104 | 33 | 0.018403
104 | 34 | 0.041134
104 | 35 | 0.042122
104 | 36 | 0.04185
104 | 37 | 0.043448
104 | 38 | 0.061582
104 | 39 | 0.039827
104 | 40 | 0.03776
104 | 41 | 0.036107
104 | 42 | 0.031524
104 | 43 | 0.027913
104 | 44 | 0.008612
104 | 45 | 0.001526
104 | 46 | -0.023001
104 | 47 | -0.069059
104 | 48 | 0.011358
104 | 49 | 0.020539
104 | 50 | 0.037238
104 | 51 | 0.057353
104 | 52 | 0.062303
104 | 53 | 0.076068
104 | 54 | 0.086339
104 | 55 | 0.091105
104 | 56 | 0.088446
104 | 57 | 0.066994
104 | 58 | 0.07062
104 | 59 | 0.14366
104 | 60 | 0.16419
104 | 61 | 0.16691
104 | 62 | 0.16079
104 | 63 | 0.16768
104 | 64 | 0.18064
104 | 65 | 0.21591
104 | 66 | 0.13641
104 | 67 | 0.14773
104 | 68 | -0.70358
104 | 69 | -0.56805
104 | 70 | -0.48748
104 | 71 | -0.4623
104 | 72 | -0.33463
104 | 73 | -0.4623
104 | 74 | -0.53408
104 | 75 | -0.54838
104 | 76 | -0.57672
104 | 77 | -0.61764
104 | 78 | -0.62052
104 | 79 | -0.62619
104 | 80 | -0.64255
104 | 81 | -0.68108
104 | 82 | -0.62876
104 | 83 | -0.62963
104 | 84 | -0.63098
104 | 85 | -0.63163
104 | 86 | -0.63163
104 | 87 | -0.63163
104 | 88 | -0.63285
104 | 89 | -0.63369
104 | 90 | -0.63388
104 | 91 | -0.63412
104 | 92 | -0.63449
104 | 93 | -0.63487
104 | 94 | -0.63519
104 | 95 | -0.63484
104 | 96 | -0.6344
104 | 97 | -0.63837
104 | 98 | -0.64035
104 | 99 | -0.63835
104 | 100 | -0.63669
104 | 101 | -0.63575
104 | 102 | -0.63491
104 | 103 | -0.63669
104 | 104 | -0.63669
104 | 105 | -0.63669
104 | 106 | -0.63669
104 | 107 | -0.63669
104 | 108 | -0.63669
104 | 109 | -0.63669
104 | 110 | -0.63669
104 | 111 | -0.63669
104 | 112 | -0.63669
104 | 113 | -0.016376
104 | 114 | -0.068145
104 | 115 | -0.067992
104 | 116 | -0.70358
104 | 117 | -0.000543
104 | 118 | -0.56168
105 | 2 | 1.4e-05
105 | 3 | -6e-06
105 | 4 | -3.2e-05
105 | 5 | -4.1e-05
105 | 6 | -9e-06
105 | 7 | 3e-06
105 | 8 | -0.000121
105 | 9 | -0.000121
105 | 10 | -0.000121
105 | 11 | 3.7e-05
105 | 12 | 2.3e-05
105 | 13 | 0.00025
105 | 14 | 0.000272
105 | 15 | 0.00096
105 | 16 | -0.000258
105 | 17 | -0.000866
105 | 18 | 2.8e-05
105 | 19 | 0.0009
105 | 20 | -0.003971
105 | 21 | -0.007506
105 | 22 | -0.011544
105 | 23 | -0.018164
105 | 24 | -0.028292
105 | 25 | -0.010768
105 | 26 | -0.007631
105 | 27 | -0.009641
105 | 28 | -0.008627
105 | 29 | -0.007509
105 | 30 | -0.000275
105 | 31 | -0.007116
105 | 32 | -0.009887
105 | 33 | 0.007149
105 | 34 | 0.015175
105 | 35 | 0.014764
105 | 36 | 0.014878
105 | 37 | 0.014213
105 | 38 | 0.005034
105 | 39 | 0.024761
105 | 40 | 0.030782
105 | 41 | 0.035597
105 | 42 | 0.048946
105 | 43 | 0.043955
105 | 44 | 0.08597
105 | 45 | 0.1014
105 | 46 | 0.13952
105 | 47 | 0.20629
105 | 48 | 0.093296
105 | 49 | 0.080945
105 | 50 | 0.073078
105 | 51 | 0.063603
105 | 52 | 0.061271
105 | 53 | 0.054788
105 | 54 | 0.049949
105 | 55 | 0.047704
105 | 56 | 0.048957
105 | 57 | 0.059062
105 | 58 | 0.057354
105 | 59 | 0.022947
105 | 60 | 0.01328
105 | 61 | 0.011995
105 | 62 | 0.01488
105 | 63 | 0.011635
105 | 64 | 0.005529
105 | 65 | -0.011086
105 | 66 | 0.026365
105 | 67 | 0.02103
105 | 68 | -0.039826
105 | 69 | -0.090516
105 | 70 | -0.070647
105 | 71 | -0.066993
105 | 72 | -0.048466
105 | 73 | -0.066993
105 | 74 | -0.073583
105 | 75 | -0.074484
105 | 76 | -0.070754
105 | 77 | -0.065367
105 | 78 | -0.064511
105 | 79 | -0.062826
105 | 80 | -0.057963
105 | 81 | -0.046512
105 | 82 | -0.062063
105 | 83 | -0.061804
105 | 84 | -0.061402
105 | 85 | -0.061208
105 | 86 | -0.061208
105 | 87 | -0.061208
105 | 88 | -0.060847
105 | 89 | -0.060596
105 | 90 | -0.06054
105 | 91 | -0.060468
105 | 92 | -0.060358
105 | 93 | -0.060247
105 | 94 | -0.060151
105 | 95 | -0.060254
105 | 96 | -0.060384
105 | 97 | -0.059206
105 | 98 | -0.058618
105 | 99 | -0.059212
105 | 100 | -0.059705
105 | 101 | -0.059985
105 | 102 | -0.060234
105 | 103 | -0.059705
105 | 104 | -0.059705
105 | 105 | -0.059705
105 | 106 | -0.059705
105 | 107 | -0.059705
105 | 108 | -0.059705
105 | 109 | -0.059705
105 | 110 | -0.059705
105 | 111 | -0.059705
105 | 112 | -0.059705
105 | 113 | -0.002031
105 | 114 | -0.009784
105 | 115 | -0.009766
105 | 116 | -0.039826
105 | 117 | 2.3e-05
105 | 118 | -0.072734
106 | 2 | 8e-06
106 | 3 | -4e-06
106 | 4 | -1.8e-05
106 | 5 | -2.4e-05
106 | 6 | -5e-06
106 | 7 | 2e-06
106 | 8 | -7.8e-05
106 | 9 | -7.8e-05
106 | 10 | -7.8e-05
106 | 11 | 3.1e-05
106 | 12 | 1.3e-05
106 | 13 | 0.00021
106 | 14 | 0.000224
106 | 15 | 0.000806
106 | 16 | -0.000267
106 | 17 | -0.000872
106 | 18 | -8.1e-05
106 | 19 | 0.000692
106 | 20 | -0.003979
106 | 21 | -0.007369
106 | 22 | -0.011242
106 | 23 | -0.01759
106 | 24 | -0.027391
106 | 25 | -0.010403
106 | 26 | -0.007347
106 | 27 | -0.009339
106 | 28 | -0.008362
106 | 29 | -0.007284
106 | 30 | -0.000182
106 | 31 | -0.006906
106 | 32 | -0.009583
106 | 33 | 0.006615
106 | 34 | 0.013715
106 | 35 | 0.013515
106 | 36 | 0.01357
106 | 37 | 0.013246
106 | 38 | 0.005207
106 | 39 | 0.024989
106 | 40 | 0.031692
106 | 41 | 0.037053
106 | 42 | 0.051915
106 | 43 | 0.031885
106 | 44 | 0.05841
106 | 45 | 0.068149
106 | 46 | 0.068669
106 | 47 | 0.05915
106 | 48 | 0.083561
106 | 49 | 0.08754
106 | 50 | 0.079412
106 | 51 | 0.069621
106 | 52 | 0.067211
106 | 53 | 0.060511
106 | 54 | 0.055512
106 | 55 | 0.053192
106 | 56 | 0.054487
106 | 57 | 0.064928
106 | 58 | 0.063163
106 | 59 | 0.027609
106 | 60 | 0.01762
106 | 61 | 0.016292
106 | 62 | 0.019273
106 | 63 | 0.01592
106 | 64 | 0.009611
106 | 65 | -0.007558
106 | 66 | 0.031141
106 | 67 | 0.025628
106 | 68 | -0.036625
106 | 69 | -0.087861
106 | 70 | -0.06838
106 | 71 | -0.064844
106 | 72 | -0.046914
106 | 73 | -0.064844
106 | 74 | -0.071103
106 | 75 | -0.071938
106 | 76 | -0.068085
106 | 77 | -0.062521
106 | 78 | -0.061653
106 | 79 | -0.059944
106 | 80 | -0.055014
106 | 81 | -0.043404
106 | 82 | -0.05917
106 | 83 | -0.058908
106 | 84 | -0.058501
106 | 85 | -0.058303
106 | 86 | -0.058303
106 | 87 | -0.058303
106 | 88 | -0.057938
106 | 89 | -0.057683
106 | 90 | -0.057626
106 | 91 | -0.057553
106 | 92 | -0.057442
106 | 93 | -0.057329
106 | 94 | -0.057232
106 | 95 | -0.057336
106 | 96 | -0.057468
106 | 97 | -0.056274
106 | 98 | -0.055678
106 | 99 | -0.05628
106 | 100 | -0.05678
106 | 101 | -0.057064
106 | 102 | -0.057316
106 | 103 | -0.05678
106 | 104 | -0.05678
106 | 105 | -0.05678
106 | 106 | -0.05678
106 | 107 | -0.05678
106 | 108 | -0.05678
106 | 109 | -0.05678
106 | 110 | -0.05678
106 | 111 | -0.05678
106 | 112 | -0.05678
106 | 113 | -0.001997
106 | 114 | -0.00948
106 | 115 | -0.009463
106 | 116 | -0.036625
106 | 117 | 1.3e-05
106 | 118 | -0.07013
107 | 2 | -0.000241
107 | 3 | 0.000102
107 | 4 | 0.000611
107 | 5 | 0.000695
107 | 6 | 0.000157
107 | 7 | -5.1e-05
107 | 8 | 0.001688
107 | 9 | 0.001688
107 | 10 | 0.001688
107 | 11 | -0.000111
107 | 12 | -0.00039
107 | 13 | -0.000703
107 | 14 | -0.001
107 | 15 | -0.002682
107 | 16 | -0.002144
107 | 17 | -0.005931
107 | 18 | -0.00546
107 | 19 | -0.005
107 | 20 | -0.02574
107 | 21 | -0.04079
107 | 22 | -0.057985
107 | 23 | -0.08617
107 | 24 | -0.13396
107 | 25 | -0.049612
107 | 26 | -0.033708
107 | 27 | -0.045819
107 | 28 | -0.04128
107 | 29 | -0.036274
107 | 30 | 0.003591
107 | 31 | -0.034517
107 | 32 | -0.047302
107 | 33 | 0.011805
107 | 34 | 0.026562
107 | 35 | 0.027322
107 | 36 | 0.027112
107 | 37 | 0.028342
107 | 38 | 0.042854
107 | 39 | 0.02368
107 | 40 | 0.021019
107 | 41 | 0.018891
107 | 42 | 0.012992
107 | 43 | 0.012763
107 | 44 | -0.007381
107 | 45 | -0.014777
107 | 46 | -0.035841
107 | 47 | -0.073966
107 | 48 | -0.008465
107 | 49 | -0.001151
107 | 50 | 0.012226
107 | 51 | 0.02834
107 | 52 | 0.032305
107 | 53 | 0.043332
107 | 54 | 0.051559
107 | 55 | 0.055377
107 | 56 | 0.053247
107 | 57 | 0.036063
107 | 58 | 0.038968
107 | 59 | 0.09748
107 | 60 | 0.11392
107 | 61 | 0.1161
107 | 62 | 0.1112
107 | 63 | 0.11672
107 | 64 | 0.1271
107 | 65 | 0.15536
107 | 66 | 0.091667
107 | 67 | 0.10074
107 | 68 | 0.21804
107 | 69 | -0.48101
107 | 70 | -0.33381
107 | 71 | -0.31657
107 | 72 | -0.22915
107 | 73 | -0.31657
107 | 74 | -0.32266
107 | 75 | -0.31923
107 | 76 | -0.25037
107 | 77 | -0.15094
107 | 78 | -0.13857
107 | 79 | -0.11422
107 | 80 | -0.043976
107 | 81 | 0.12145
107 | 82 | -0.1032
107 | 83 | -0.09946
107 | 84 | -0.093663
107 | 85 | -0.090848
107 | 86 | -0.090848
107 | 87 | -0.090848
107 | 88 | -0.085644
107 | 89 | -0.082012
107 | 90 | -0.081201
107 | 91 | -0.080162
107 | 92 | -0.07858
107 | 93 | -0.07697
107 | 94 | -0.07558
107 | 95 | -0.077071
107 | 96 | -0.07895
107 | 97 | -0.061934
107 | 98 | -0.053444
107 | 99 | -0.062016
107 | 100 | -0.069136
107 | 101 | -0.073188
107 | 102 | -0.076785
107 | 103 | -0.069136
107 | 104 | -0.069136
107 | 105 | -0.069136
107 | 106 | -0.069136
107 | 107 | -0.069136
107 | 108 | -0.069136
107 | 109 | -0.069136
107 | 110 | -0.069136
107 | 111 | -0.069136
107 | 112 | -0.069136
107 | 113 | -0.011274
107 | 114 | -0.046679
107 | 115 | -0.046574
107 | 116 | 0.21804
107 | 117 | -0.00039
107 | 118 | -0.28692
108 | 2 | -0.00016
108 | 3 | 6.8e-05
108 | 4 | 0.000409
108 | 5 | 0.000461
108 | 6 | 0.000104
108 | 7 | -3.4e-05
108 | 8 | 0.001094
108 | 9 | 0.001094
108 | 10 | 0.001094
108 | 11 | -3.8e-05
108 | 12 | -0.000259
108 | 13 | -0.000228
108 | 14 | -0.000419
108 | 15 | -0.000862
108 | 16 | -0.001861
108 | 17 | -0.005321
108 | 18 | -0.003962
108 | 19 | -0.002636
108 | 20 | -0.023338
108 | 21 | -0.038361
108 | 22 | -0.055524
108 | 23 | -0.083659
108 | 24 | -0.13012
108 | 25 | -0.048521
108 | 26 | -0.033326
108 | 27 | -0.044465
108 | 28 | -0.039993
108 | 29 | -0.035061
108 | 30 | 0.002308
108 | 31 | -0.03333
108 | 32 | -0.045829
108 | 33 | 0.016824
108 | 34 | 0.036598
108 | 35 | 0.036775
108 | 36 | 0.036726
108 | 37 | 0.037013
108 | 38 | 0.037044
108 | 39 | 0.047143
108 | 40 | 0.052925
108 | 41 | 0.05755
108 | 42 | 0.070369
108 | 43 | 0.055068
108 | 44 | 0.082032
108 | 45 | 0.091932
108 | 46 | 0.10015
108 | 47 | 0.10734
108 | 48 | 0.1009
108 | 49 | 0.1011
108 | 50 | 0.10105
108 | 51 | 0.101
108 | 52 | 0.10098
108 | 53 | 0.10094
108 | 54 | 0.10092
108 | 55 | 0.1009
108 | 56 | 0.10091
108 | 57 | 0.10097
108 | 58 | 0.10096
108 | 59 | 0.10075
108 | 60 | 0.1007
108 | 61 | 0.10069
108 | 62 | 0.10071
108 | 63 | 0.10069
108 | 64 | 0.10065
108 | 65 | 0.10055
108 | 66 | 0.10078
108 | 67 | 0.10074
108 | 68 | 0.1107
108 | 69 | 0.1508
108 | 70 | -0.3244
108 | 71 | -0.30764
108 | 72 | -0.22265
108 | 73 | -0.30764
108 | 74 | -0.13494
108 | 75 | -0.076803
108 | 76 | -0.016643
108 | 77 | 0.070222
108 | 78 | 0.071579
108 | 79 | 0.07425
108 | 80 | 0.081957
108 | 81 | 0.10011
108 | 82 | 0.07546
108 | 83 | 0.07587
108 | 84 | 0.076506
108 | 85 | 0.076815
108 | 86 | 0.076815
108 | 87 | 0.076815
108 | 88 | 0.077386
108 | 89 | 0.077784
108 | 90 | 0.077873
108 | 91 | 0.077987
108 | 92 | 0.078161
108 | 93 | 0.078337
108 | 94 | 0.07849
108 | 95 | 0.078326
108 | 96 | 0.07812
108 | 97 | 0.079987
108 | 98 | 0.080919
108 | 99 | 0.079978
108 | 100 | 0.079197
108 | 101 | 0.078752
108 | 102 | 0.078358
108 | 103 | 0.079197
108 | 104 | 0.079197
108 | 105 | 0.079197
108 | 106 | 0.079197
108 | 107 | 0.079197
108 | 108 | 0.079197
108 | 109 | 0.079197
108 | 110 | 0.079197
108 | 111 | 0.079197
108 | 112 | 0.079197
108 | 113 | -0.010552
108 | 114 | -0.045256
108 | 115 | -0.045159
108 | 116 | 0.1107
108 | 117 | -0.000259
108 | 118 | -0.048572
109 | 2 | 0.000157
109 | 3 | -6.6e-05
109 | 4 | -0.000401
109 | 5 | -0.000452
109 | 6 | -0.000102
109 | 7 | 3.3e-05
109 | 8 | -0.001073
109 | 9 | -0.001073
109 | 10 | -0.001073
109 | 11 | 3.9e-05
109 | 12 | 0.000253
109 | 13 | 0.000234
109 | 14 | 0.000422
109 | 15 | 0.000886
109 | 16 | 0.001804
109 | 17 | 0.005152
109 | 18 | 0.003867
109 | 19 | 0.002613
109 | 20 | 0.022588
109 | 21 | 0.037082
109 | 22 | 0.053642
109 | 23 | 0.080787
109 | 24 | 0.12565
109 | 25 | 0.046844
109 | 26 | 0.032163
109 | 27 | 0.042939
109 | 28 | 0.038623
109 | 29 | 0.033862
109 | 30 | -0.002265
109 | 31 | 0.032191
109 | 32 | 0.044259
109 | 33 | -0.016083
109 | 34 | -0.035012
109 | 35 | -0.0352
109 | 36 | -0.035148
109 | 37 | -0.035453
109 | 38 | -0.035911
109 | 39 | -0.044789
109 | 40 | -0.050117
109 | 41 | -0.054378
109 | 42 | -0.066192
109 | 43 | -0.051877
109 | 44 | -0.076496
109 | 45 | -0.085535
109 | 46 | -0.092595
109 | 47 | -0.098191
109 | 48 | -0.094108
109 | 49 | -0.094512
109 | 50 | -0.094864
109 | 51 | -0.095289
109 | 52 | -0.095393
109 | 53 | -0.095683
109 | 54 | -0.0959
109 | 55 | -0.096001
109 | 56 | -0.095945
109 | 57 | -0.095492
109 | 58 | -0.095569
109 | 59 | -0.09711
109 | 60 | -0.097543
109 | 61 | -0.0976
109 | 62 | -0.097471
109 | 63 | -0.097617
109 | 64 | -0.09789
109 | 65 | -0.098634
109 | 66 | -0.096957
109 | 67 | -0.097196
109 | 68 | -0.10998
109 | 69 | -0.12679
109 | 70 | -0.18674
109 | 71 | -0.15979
109 | 72 | -0.023147
109 | 73 | -0.15979
109 | 74 | -0.16062
109 | 75 | -0.1526
109 | 76 | -0.14222
109 | 77 | -0.12724
109 | 78 | -0.12666
109 | 79 | -0.12552
109 | 80 | -0.12224
109 | 81 | -0.1145
109 | 82 | -0.12501
109 | 83 | -0.12483
109 | 84 | -0.12456
109 | 85 | -0.12443
109 | 86 | -0.12443
109 | 87 | -0.12443
109 | 88 | -0.12418
109 | 89 | -0.12401
109 | 90 | -0.12398
109 | 91 | -0.12393
109 | 92 | -0.12385
109 | 93 | -0.12378
109 | 94 | -0.12371
109 | 95 | -0.12378
109 | 96 | -0.12387
109 | 97 | -0.12308
109 | 98 | -0.12268
109 | 99 | -0.12308
109 | 100 | -0.12341
109 | 101 | -0.1236
109 | 102 | -0.12377
109 | 103 | -0.12341
109 | 104 | -0.12341
109 | 105 | -0.12341
109 | 106 | -0.12341
109 | 107 | -0.12341
109 | 108 | -0.12341
109 | 109 | -0.12341
109 | 110 | -0.12341
109 | 111 | -0.12341
109 | 112 | -0.12341
109 | 113 | 0.010202
109 | 114 | 0.043705
109 | 115 | 0.04361
109 | 116 | -0.10998
109 | 117 | 0.000253
109 | 118 | -0.14773
110 | 2 | -0.000157
110 | 3 | 6.6e-05
110 | 4 | 0.000401
110 | 5 | 0.000452
110 | 6 | 0.000102
110 | 7 | -3.3e-05
110 | 8 | 0.001073
110 | 9 | 0.001073
110 | 10 | 0.001073
110 | 11 | -3.9e-05
110 | 12 | -0.000253
110 | 13 | -0.000234
110 | 14 | -0.000422
110 | 15 | -0.000886
110 | 16 | -0.001804
110 | 17 | -0.005152
110 | 18 | -0.003867
110 | 19 | -0.002613
110 | 20 | -0.022588
110 | 21 | -0.037082
110 | 22 | -0.053642
110 | 23 | -0.080787
110 | 24 | -0.12565
110 | 25 | -0.046844
110 | 26 | -0.032163
110 | 27 | -0.042939
110 | 28 | -0.038623
110 | 29 | -0.033862
110 | 30 | 0.002265
110 | 31 | -0.032191
110 | 32 | -0.044259
110 | 33 | 0.016083
110 | 34 | 0.035012
110 | 35 | 0.0352
110 | 36 | 0.035148
110 | 37 | 0.035453
110 | 38 | 0.035911
110 | 39 | 0.044789
110 | 40 | 0.050117
110 | 41 | 0.054378
110 | 42 | 0.066192
110 | 43 | 0.051877
110 | 44 | 0.076496
110 | 45 | 0.085535
110 | 46 | 0.092595
110 | 47 | 0.098191
110 | 48 | 0.094108
110 | 49 | 0.094512
110 | 50 | 0.094864
110 | 51 | 0.095289
110 | 52 | 0.095393
110 | 53 | 0.095683
110 | 54 | 0.0959
110 | 55 | 0.096001
110 | 56 | 0.095945
110 | 57 | 0.095492
110 | 58 | 0.095569
110 | 59 | 0.09711
110 | 60 | 0.097543
110 | 61 | 0.0976
110 | 62 | 0.097471
110 | 63 | 0.097617
110 | 64 | 0.09789
110 | 65 | 0.098634
110 | 66 | 0.096957
110 | 67 | 0.097196
110 | 68 | 0.10998
110 | 69 | 0.12679
110 | 70 | 0.18674
110 | 71 | -0.75394
110 | 72 | -0.45316
110 | 73 | -0.75394
110 | 74 | 0.16062
110 | 75 | 0.1526
110 | 76 | 0.14222
110 | 77 | 0.12724
110 | 78 | 0.12666
110 | 79 | 0.12552
110 | 80 | 0.12224
110 | 81 | 0.1145
110 | 82 | 0.12501
110 | 83 | 0.12483
110 | 84 | 0.12456
110 | 85 | 0.12443
110 | 86 | 0.12443
110 | 87 | 0.12443
110 | 88 | 0.12418
110 | 89 | 0.12401
110 | 90 | 0.12398
110 | 91 | 0.12393
110 | 92 | 0.12385
110 | 93 | 0.12378
110 | 94 | 0.12371
110 | 95 | 0.12378
110 | 96 | 0.12387
110 | 97 | 0.12308
110 | 98 | 0.12268
110 | 99 | 0.12308
110 | 100 | 0.12341
110 | 101 | 0.1236
110 | 102 | 0.12377
110 | 103 | 0.12341
110 | 104 | 0.12341
110 | 105 | 0.12341
110 | 106 | 0.12341
110 | 107 | 0.12341
110 | 108 | 0.12341
110 | 109 | 0.12341
110 | 110 | 0.12341
110 | 111 | 0.12341
110 | 112 | 0.12341
110 | 113 | -0.010202
110 | 114 | -0.043705
110 | 115 | -0.04361
110 | 116 | 0.10998
110 | 117 | -0.000253
110 | 118 | 0.14773
111 | 2 | 0.000157
111 | 3 | -6.6e-05
111 | 4 | -0.000401
111 | 5 | -0.000452
111 | 6 | -0.000102
111 | 7 | 3.3e-05
111 | 8 | -0.001073
111 | 9 | -0.001073
111 | 10 | -0.001073
111 | 11 | 3.9e-05
111 | 12 | 0.000253
111 | 13 | 0.000234
111 | 14 | 0.000422
111 | 15 | 0.000886
111 | 16 | 0.001804
111 | 17 | 0.005152
111 | 18 | 0.003867
111 | 19 | 0.002613
111 | 20 | 0.022588
111 | 21 | 0.037082
111 | 22 | 0.053642
111 | 23 | 0.080787
111 | 24 | 0.12565
111 | 25 | 0.046844
111 | 26 | 0.032163
111 | 27 | 0.042939
111 | 28 | 0.038623
111 | 29 | 0.033862
111 | 30 | -0.002265
111 | 31 | 0.032191
111 | 32 | 0.044259
111 | 33 | -0.016083
111 | 34 | -0.035012
111 | 35 | -0.0352
111 | 36 | -0.035148
111 | 37 | -0.035453
111 | 38 | -0.035911
111 | 39 | -0.044789
111 | 40 | -0.050117
111 | 41 | -0.054378
111 | 42 | -0.066192
111 | 43 | -0.051877
111 | 44 | -0.076496
111 | 45 | -0.085535
111 | 46 | -0.092595
111 | 47 | -0.098191
111 | 48 | -0.094108
111 | 49 | -0.094512
111 | 50 | -0.094864
111 | 51 | -0.095289
111 | 52 | -0.095393
111 | 53 | -0.095683
111 | 54 | -0.0959
111 | 55 | -0.096001
111 | 56 | -0.095945
111 | 57 | -0.095492
111 | 58 | -0.095569
111 | 59 | -0.09711
111 | 60 | -0.097543
111 | 61 | -0.0976
111 | 62 | -0.097471
111 | 63 | -0.097617
111 | 64 | -0.09789
111 | 65 | -0.098634
111 | 66 | -0.096957
111 | 67 | -0.097196
111 | 68 | -0.10998
111 | 69 | -0.12679
111 | 70 | -0.18674
111 | 71 | -0.24607
111 | 72 | -0.54684
111 | 73 | -0.24607
111 | 74 | -0.16062
111 | 75 | -0.1526
111 | 76 | -0.14222
111 | 77 | -0.12724
111 | 78 | -0.12666
111 | 79 | -0.12552
111 | 80 | -0.12224
111 | 81 | -0.1145
111 | 82 | -0.12501
111 | 83 | -0.12483
111 | 84 | -0.12456
111 | 85 | -0.12443
111 | 86 | -0.12443
111 | 87 | -0.12443
111 | 88 | -0.12418
111 | 89 | -0.12401
111 | 90 | -0.12398
111 | 91 | -0.12393
111 | 92 | -0.12385
111 | 93 | -0.12378
111 | 94 | -0.12371
111 | 95 | -0.12378
111 | 96 | -0.12387
111 | 97 | -0.12308
111 | 98 | -0.12268
111 | 99 | -0.12308
111 | 100 | -0.12341
111 | 101 | -0.1236
111 | 102 | -0.12377
111 | 103 | -0.12341
111 | 104 | -0.12341
111 | 105 | -0.12341
111 | 106 | -0.12341
111 | 107 | -0.12341
111 | 108 | -0.12341
111 | 109 | -0.12341
111 | 110 | -0.12341
111 | 111 | -0.12341
111 | 112 | -0.12341
111 | 113 | 0.010202
111 | 114 | 0.043705
111 | 115 | 0.04361
111 | 116 | -0.10998
111 | 117 | 0.000253
111 | 118 | -0.14773
112 | 2 | -0.000157
112 | 3 | 6.6e-05
112 | 4 | 0.000401
112 | 5 | 0.000452
112 | 6 | 0.000102
112 | 7 | -3.3e-05
112 | 8 | 0.001073
112 | 9 | 0.001073
112 | 10 | 0.001073
112 | 11 | -3.9e-05
112 | 12 | -0.000253
112 | 13 | -0.000234
112 | 14 | -0.000422
112 | 15 | -0.000886
112 | 16 | -0.001804
112 | 17 | -0.005152
112 | 18 | -0.003867
112 | 19 | -0.002613
112 | 20 | -0.022588
112 | 21 | -0.037082
112 | 22 | -0.053642
112 | 23 | -0.080787
112 | 24 | -0.12565
112 | 25 | -0.046844
112 | 26 | -0.032163
112 | 27 | -0.042939
112 | 28 | -0.038623
112 | 29 | -0.033862
112 | 30 | 0.002265
112 | 31 | -0.032191
112 | 32 | -0.044259
112 | 33 | 0.016083
112 | 34 | 0.035012
112 | 35 | 0.0352
112 | 36 | 0.035148
112 | 37 | 0.035453
112 | 38 | 0.035911
112 | 39 | 0.044789
112 | 40 | 0.050117
112 | 41 | 0.054378
112 | 42 | 0.066192
112 | 43 | 0.051877
112 | 44 | 0.076496
112 | 45 | 0.085535
112 | 46 | 0.092595
112 | 47 | 0.098191
112 | 48 | 0.094108
112 | 49 | 0.094512
112 | 50 | 0.094864
112 | 51 | 0.095289
112 | 52 | 0.095393
112 | 53 | 0.095683
112 | 54 | 0.0959
112 | 55 | 0.096001
112 | 56 | 0.095945
112 | 57 | 0.095492
112 | 58 | 0.095569
112 | 59 | 0.09711
112 | 60 | 0.097543
112 | 61 | 0.0976
112 | 62 | 0.097471
112 | 63 | 0.097617
112 | 64 | 0.09789
112 | 65 | 0.098634
112 | 66 | 0.096957
112 | 67 | 0.097196
112 | 68 | 0.10998
112 | 69 | 0.12679
112 | 70 | 0.18674
112 | 71 | 0.24607
112 | 72 | -0.45316
112 | 73 | 0.24607
112 | 74 | 0.16062
112 | 75 | 0.1526
112 | 76 | 0.14222
112 | 77 | 0.12724
112 | 78 | 0.12666
112 | 79 | 0.12552
112 | 80 | 0.12224
112 | 81 | 0.1145
112 | 82 | 0.12501
112 | 83 | 0.12483
112 | 84 | 0.12456
112 | 85 | 0.12443
112 | 86 | 0.12443
112 | 87 | 0.12443
112 | 88 | 0.12418
112 | 89 | 0.12401
112 | 90 | 0.12398
112 | 91 | 0.12393
112 | 92 | 0.12385
112 | 93 | 0.12378
112 | 94 | 0.12371
112 | 95 | 0.12378
112 | 96 | 0.12387
112 | 97 | 0.12308
112 | 98 | 0.12268
112 | 99 | 0.12308
112 | 100 | 0.12341
112 | 101 | 0.1236
112 | 102 | 0.12377
112 | 103 | 0.12341
112 | 104 | 0.12341
112 | 105 | 0.12341
112 | 106 | 0.12341
112 | 107 | 0.12341
112 | 108 | 0.12341
112 | 109 | 0.12341
112 | 110 | 0.12341
112 | 111 | 0.12341
112 | 112 | 0.12341
112 | 113 | -0.010202
112 | 114 | -0.043705
112 | 115 | -0.04361
112 | 116 | 0.10998
112 | 117 | -0.000253
112 | 118 | 0.14773
113 | 2 | 0
113 | 3 | 0
113 | 4 | 0
113 | 5 | 0
113 | 6 | 0
113 | 7 | 0
113 | 8 | 0
113 | 9 | 0
113 | 10 | 0
113 | 11 | 0
113 | 12 | 0
113 | 13 | 0
113 | 14 | 0
113 | 15 | 0
113 | 16 | 0
113 | 17 | 0
113 | 18 | 0
113 | 19 | 0
113 | 20 | 0
113 | 21 | 0
113 | 22 | 0
113 | 23 | 0
113 | 24 | 0
113 | 25 | 0
113 | 26 | 0
113 | 27 | 0
113 | 28 | 0
113 | 29 | 0
113 | 30 | 0
113 | 31 | 0
113 | 32 | 0
113 | 33 | 0
113 | 34 | 0
113 | 35 | 0
113 | 36 | 0
113 | 37 | 0
113 | 38 | 0
113 | 39 | 0
113 | 40 | 0
113 | 41 | 0
113 | 42 | 0
113 | 43 | 0
113 | 44 | 0
113 | 45 | 0
113 | 46 | 0
113 | 47 | 0
113 | 48 | 0
113 | 49 | 0
113 | 50 | 0
113 | 51 | 0
113 | 52 | 0
113 | 53 | 0
113 | 54 | 0
113 | 55 | 0
113 | 56 | 0
113 | 57 | 0
113 | 58 | 0
113 | 59 | 0
113 | 60 | 0
113 | 61 | 0
113 | 62 | 0
113 | 63 | 0
113 | 64 | 0
113 | 65 | 0
113 | 66 | 0
113 | 67 | 0
113 | 68 | 0
113 | 69 | 0
113 | 70 | 0
113 | 71 | 0
113 | 72 | 0
113 | 73 | -1
113 | 74 | 0
113 | 75 | 0
113 | 76 | 0
113 | 77 | 0
113 | 78 | 0
113 | 79 | 0
113 | 80 | 0
113 | 81 | 0
113 | 82 | 0
113 | 83 | 0
113 | 84 | 0
113 | 85 | 0
113 | 86 | 0
113 | 87 | 0
113 | 88 | 0
113 | 89 | 0
113 | 90 | 0
113 | 91 | 0
113 | 92 | 0
113 | 93 | 0
113 | 94 | 0
113 | 95 | 0
113 | 96 | 0
113 | 97 | 0
113 | 98 | 0
113 | 99 | 0
113 | 100 | 0
113 | 101 | 0
113 | 102 | 0
113 | 103 | 0
113 | 104 | 0
113 | 105 | 0
113 | 106 | 0
113 | 107 | 0
113 | 108 | 0
113 | 109 | 0
113 | 110 | 0
113 | 111 | 0
113 | 112 | 0
113 | 113 | 0
113 | 114 | 0
113 | 115 | 0
113 | 116 | 0
113 | 117 | 0
113 | 118 | 0
114 | 2 | 6.9e-05
114 | 3 | -2.9e-05
114 | 4 | -0.000176
114 | 5 | -0.000199
114 | 6 | -4.5e-05
114 | 7 | 1.5e-05
114 | 8 | -0.000473
114 | 9 | -0.000473
114 | 10 | -0.000473
114 | 11 | 1.8e-05
114 | 12 | 0.000111
114 | 13 | 0.000108
114 | 14 | 0.00019
114 | 15 | 0.000408
114 | 16 | 0.000785
114 | 17 | 0.002238
114 | 18 | 0.001694
114 | 19 | 0.001163
114 | 20 | 0.009809
114 | 21 | 0.016082
114 | 22 | 0.02325
114 | 23 | 0.034999
114 | 24 | 0.054433
114 | 25 | 0.020289
114 | 26 | 0.013925
114 | 27 | 0.018603
114 | 28 | 0.016733
114 | 29 | 0.014672
114 | 30 | -0.000998
114 | 31 | 0.013949
114 | 32 | 0.019175
114 | 33 | -0.006892
114 | 34 | -0.015015
114 | 35 | -0.015104
114 | 36 | -0.015079
114 | 37 | -0.015224
114 | 38 | -0.015622
114 | 39 | -0.019061
114 | 40 | -0.02125
114 | 41 | -0.023002
114 | 42 | -0.027857
114 | 43 | -0.021869
114 | 44 | -0.031874
114 | 45 | -0.035548
114 | 46 | -0.0382
114 | 47 | -0.039997
114 | 48 | -0.039222
114 | 49 | -0.039495
114 | 50 | -0.039832
114 | 51 | -0.040239
114 | 52 | -0.040339
114 | 53 | -0.040617
114 | 54 | -0.040825
114 | 55 | -0.040921
114 | 56 | -0.040867
114 | 57 | -0.040434
114 | 58 | -0.040507
114 | 59 | -0.041983
114 | 60 | -0.042398
114 | 61 | -0.042453
114 | 62 | -0.042329
114 | 63 | -0.042469
114 | 64 | -0.042731
114 | 65 | -0.043444
114 | 66 | -0.041837
114 | 67 | -0.042066
114 | 68 | -0.049079
114 | 69 | -0.046163
114 | 70 | 0.1357
114 | 71 | 0.12869
114 | 72 | 0.093143
114 | 73 | 0.12869
114 | 74 | -0.33425
114 | 75 | -0.17159
114 | 76 | -0.13524
114 | 77 | -0.082765
114 | 78 | -0.081635
114 | 79 | -0.079412
114 | 80 | -0.072999
114 | 81 | -0.057897
114 | 82 | -0.078406
114 | 83 | -0.078065
114 | 84 | -0.077535
114 | 85 | -0.077278
114 | 86 | -0.077278
114 | 87 | -0.077278
114 | 88 | -0.076803
114 | 89 | -0.076472
114 | 90 | -0.076398
114 | 91 | -0.076303
114 | 92 | -0.076158
114 | 93 | -0.076011
114 | 94 | -0.075885
114 | 95 | -0.076021
114 | 96 | -0.076192
114 | 97 | -0.074639
114 | 98 | -0.073864
114 | 99 | -0.074646
114 | 100 | -0.075296
114 | 101 | -0.075666
114 | 102 | -0.075995
114 | 103 | -0.075296
114 | 104 | -0.075296
114 | 105 | -0.075296
114 | 106 | -0.075296
114 | 107 | -0.075296
114 | 108 | -0.075296
114 | 109 | -0.075296
114 | 110 | -0.075296
114 | 111 | -0.075296
114 | 112 | -0.075296
114 | 113 | 0.004425
114 | 114 | 0.018935
114 | 115 | 0.018894
114 | 116 | -0.049079
114 | 117 | 0.000111
114 | 118 | -0.15453
115 | 2 | 8.5e-05
115 | 3 | -3.6e-05
115 | 4 | -0.000216
115 | 5 | -0.000244
115 | 6 | -5.5e-05
115 | 7 | 1.8e-05
115 | 8 | -0.00058
115 | 9 | -0.00058
115 | 10 | -0.00058
115 | 11 | 2.2e-05
115 | 12 | 0.000137
115 | 13 | 0.000132
115 | 14 | 0.000234
115 | 15 | 0.000501
115 | 16 | 0.000962
115 | 17 | 0.002744
115 | 18 | 0.002078
115 | 19 | 0.001427
115 | 20 | 0.012028
115 | 21 | 0.019721
115 | 22 | 0.02851
115 | 23 | 0.042917
115 | 24 | 0.066748
115 | 25 | 0.024879
115 | 26 | 0.017076
115 | 27 | 0.022811
115 | 28 | 0.020519
115 | 29 | 0.017992
115 | 30 | -0.001224
115 | 31 | 0.017104
115 | 32 | 0.023513
115 | 33 | -0.008451
115 | 34 | -0.018412
115 | 35 | -0.018521
115 | 36 | -0.018491
115 | 37 | -0.018669
115 | 38 | -0.019157
115 | 39 | -0.023373
115 | 40 | -0.026058
115 | 41 | -0.028206
115 | 42 | -0.034159
115 | 43 | -0.026816
115 | 44 | -0.039086
115 | 45 | -0.043591
115 | 46 | -0.046842
115 | 47 | -0.049046
115 | 48 | -0.048095
115 | 49 | -0.04843
115 | 50 | -0.048844
115 | 51 | -0.049342
115 | 52 | -0.049465
115 | 53 | -0.049806
115 | 54 | -0.050061
115 | 55 | -0.050179
115 | 56 | -0.050113
115 | 57 | -0.049581
115 | 58 | -0.049671
115 | 59 | -0.051482
115 | 60 | -0.05199
115 | 61 | -0.052058
115 | 62 | -0.051906
115 | 63 | -0.052077
115 | 64 | -0.052398
115 | 65 | -0.053272
115 | 66 | -0.051302
115 | 67 | -0.051582
115 | 68 | -0.060183
115 | 69 | -0.056606
115 | 70 | 0.16641
115 | 71 | 0.15781
115 | 72 | 0.11421
115 | 73 | 0.15781
115 | 74 | -0.12193
115 | 75 | -0.21041
115 | 76 | -0.16584
115 | 77 | -0.10149
115 | 78 | -0.1001
115 | 79 | -0.097379
115 | 80 | -0.089515
115 | 81 | -0.070996
115 | 82 | -0.096145
115 | 83 | -0.095726
115 | 84 | -0.095077
115 | 85 | -0.094762
115 | 86 | -0.094762
115 | 87 | -0.094762
115 | 88 | -0.094179
115 | 89 | -0.093773
115 | 90 | -0.093682
115 | 91 | -0.093566
115 | 92 | -0.093389
115 | 93 | -0.093208
115 | 94 | -0.093053
115 | 95 | -0.09322
115 | 96 | -0.09343
115 | 97 | -0.091525
115 | 98 | -0.090575
115 | 99 | -0.091534
115 | 100 | -0.092331
115 | 101 | -0.092785
115 | 102 | -0.093188
115 | 103 | -0.092331
115 | 104 | -0.092331
115 | 105 | -0.092331
115 | 106 | -0.092331
115 | 107 | -0.092331
115 | 108 | -0.092331
115 | 109 | -0.092331
115 | 110 | -0.092331
115 | 111 | -0.092331
115 | 112 | -0.092331
115 | 113 | 0.005426
115 | 114 | 0.023218
115 | 115 | 0.023168
115 | 116 | -0.060183
115 | 117 | 0.000137
115 | 118 | -0.18949
116 | 2 | -6.9e-05
116 | 3 | 2.9e-05
116 | 4 | 0.000176
116 | 5 | 0.000198
116 | 6 | 4.5e-05
116 | 7 | -1.4e-05
116 | 8 | 0.000469
116 | 9 | 0.000469
116 | 10 | 0.000469
116 | 11 | -1.4e-05
116 | 12 | -0.000111
116 | 13 | -8.5e-05
116 | 14 | -0.000166
116 | 15 | -0.000319
116 | 16 | -0.000825
116 | 17 | -0.002367
116 | 18 | -0.001724
116 | 19 | -0.001095
116 | 20 | -0.010394
116 | 21 | -0.017141
116 | 22 | -0.02485
116 | 23 | -0.037487
116 | 24 | -0.058307
116 | 25 | -0.021755
116 | 26 | -0.014956
116 | 27 | -0.019924
116 | 28 | -0.017917
116 | 29 | -0.015705
116 | 30 | 0.000988
116 | 31 | -0.014928
116 | 32 | -0.020532
116 | 33 | 0.007747
116 | 34 | 0.016819
116 | 35 | 0.016877
116 | 36 | 0.016861
116 | 37 | 0.016954
116 | 38 | 0.016422
116 | 39 | 0.022062
116 | 40 | 0.024978
116 | 41 | 0.02731
116 | 42 | 0.033774
116 | 43 | 0.026333
116 | 44 | 0.040221
116 | 45 | 0.04532
116 | 46 | 0.050115
116 | 47 | 0.055053
116 | 48 | 0.049448
116 | 49 | 0.04927
116 | 50 | 0.048743
116 | 51 | 0.048109
116 | 52 | 0.047952
116 | 53 | 0.047518
116 | 54 | 0.047194
116 | 55 | 0.047043
116 | 56 | 0.047127
116 | 57 | 0.047804
116 | 58 | 0.04769
116 | 59 | 0.045385
116 | 60 | 0.044737
116 | 61 | 0.044651
116 | 62 | 0.044844
116 | 63 | 0.044627
116 | 64 | 0.044218
116 | 65 | 0.043105
116 | 66 | 0.045614
116 | 67 | 0.045256
116 | 68 | 0.045685
116 | 69 | 0.091558
116 | 70 | -0.14537
116 | 71 | -0.13786
116 | 72 | -0.099777
116 | 73 | -0.13786
116 | 74 | -0.28139
116 | 75 | -0.32313
116 | 76 | -0.20899
116 | 77 | -0.044195
116 | 78 | -0.041181
116 | 79 | -0.035251
116 | 80 | -0.018139
116 | 81 | 0.022156
116 | 82 | -0.032566
116 | 83 | -0.031655
116 | 84 | -0.030243
116 | 85 | -0.029557
116 | 86 | -0.029557
116 | 87 | -0.029557
116 | 88 | -0.028289
116 | 89 | -0.027404
116 | 90 | -0.027207
116 | 91 | -0.026954
116 | 92 | -0.026569
116 | 93 | -0.026176
116 | 94 | -0.025838
116 | 95 | -0.026201
116 | 96 | -0.026659
116 | 97 | -0.022514
116 | 98 | -0.020446
116 | 99 | -0.022534
116 | 100 | -0.024268
116 | 101 | -0.025255
116 | 102 | -0.026131
116 | 103 | -0.024268
116 | 104 | -0.024268
116 | 105 | -0.024268
116 | 106 | -0.024268
116 | 107 | -0.024268
116 | 108 | -0.024268
116 | 109 | -0.024268
116 | 110 | -0.024268
116 | 111 | -0.024268
116 | 112 | -0.024268
116 | 113 | -0.004713
116 | 114 | -0.020276
116 | 115 | -0.020233
116 | 116 | 0.045685
116 | 117 | -0.000111
116 | 118 | -0.26957
117 | 2 | 6.9e-05
117 | 3 | -2.9e-05
117 | 4 | -0.000176
117 | 5 | -0.000199
117 | 6 | -4.5e-05
117 | 7 | 1.5e-05
117 | 8 | -0.000473
117 | 9 | -0.000473
117 | 10 | -0.000473
117 | 11 | 1.8e-05
117 | 12 | 0.000111
117 | 13 | 0.000108
117 | 14 | 0.00019
117 | 15 | 0.000408
117 | 16 | 0.000785
117 | 17 | 0.002238
117 | 18 | 0.001694
117 | 19 | 0.001163
117 | 20 | 0.009809
117 | 21 | 0.016082
117 | 22 | 0.02325
117 | 23 | 0.034999
117 | 24 | 0.054433
117 | 25 | 0.020289
117 | 26 | 0.013925
117 | 27 | 0.018603
117 | 28 | 0.016733
117 | 29 | 0.014672
117 | 30 | -0.000998
117 | 31 | 0.013949
117 | 32 | 0.019175
117 | 33 | -0.006892
117 | 34 | -0.015015
117 | 35 | -0.015104
117 | 36 | -0.015079
117 | 37 | -0.015224
117 | 38 | -0.015622
117 | 39 | -0.019061
117 | 40 | -0.02125
117 | 41 | -0.023002
117 | 42 | -0.027857
117 | 43 | -0.021869
117 | 44 | -0.031874
117 | 45 | -0.035548
117 | 46 | -0.0382
117 | 47 | -0.039997
117 | 48 | -0.039222
117 | 49 | -0.039495
117 | 50 | -0.039832
117 | 51 | -0.040239
117 | 52 | -0.040339
117 | 53 | -0.040617
117 | 54 | -0.040825
117 | 55 | -0.040921
117 | 56 | -0.040867
117 | 57 | -0.040434
117 | 58 | -0.040507
117 | 59 | -0.041983
117 | 60 | -0.042398
117 | 61 | -0.042453
117 | 62 | -0.042329
117 | 63 | -0.042469
117 | 64 | -0.042731
117 | 65 | -0.043444
117 | 66 | -0.041837
117 | 67 | -0.042066
117 | 68 | -0.049079
117 | 69 | -0.046163
117 | 70 | 0.1357
117 | 71 | 0.12869
117 | 72 | 0.093143
117 | 73 | 0.12869
117 | 74 | 0.66575
117 | 75 | -0.17159
117 | 76 | -0.13524
117 | 77 | -0.082765
117 | 78 | -0.081635
117 | 79 | -0.079412
117 | 80 | -0.072999
117 | 81 | -0.057897
117 | 82 | -0.078406
117 | 83 | -0.078065
117 | 84 | -0.077535
117 | 85 | -0.077278
117 | 86 | -0.077278
117 | 87 | -0.077278
117 | 88 | -0.076803
117 | 89 | -0.076472
117 | 90 | -0.076398
117 | 91 | -0.076303
117 | 92 | -0.076158
117 | 93 | -0.076011
117 | 94 | -0.075885
117 | 95 | -0.076021
117 | 96 | -0.076192
117 | 97 | -0.074639
117 | 98 | -0.073864
117 | 99 | -0.074646
117 | 100 | -0.075296
117 | 101 | -0.075666
117 | 102 | -0.075995
117 | 103 | -0.075296
117 | 104 | -0.075296
117 | 105 | -0.075296
117 | 106 | -0.075296
117 | 107 | -0.075296
117 | 108 | -0.075296
117 | 109 | -0.075296
117 | 110 | -0.075296
117 | 111 | -0.075296
117 | 112 | -0.075296
117 | 113 | 0.004425
117 | 114 | 0.018935
117 | 115 | 0.018894
117 | 116 | -0.049079
117 | 117 | 0.000111
117 | 118 | -0.15453
118 | 2 | 3.8e-05
118 | 3 | -1.6e-05
118 | 4 | -9.6e-05
118 | 5 | -0.000108
118 | 6 | -2.4e-05
118 | 7 | 8e-06
118 | 8 | -0.000259
118 | 9 | -0.000259
118 | 10 | -0.000259
118 | 11 | 1.1e-05
118 | 12 | 6.1e-05
118 | 13 | 6.9e-05
118 | 14 | 0.000114
118 | 15 | 0.000262
118 | 16 | 0.000409
118 | 17 | 0.001161
118 | 18 | 0.000909
118 | 19 | 0.000664
118 | 20 | 0.005079
118 | 21 | 0.008283
118 | 22 | 0.011943
118 | 23 | 0.017943
118 | 24 | 0.027905
118 | 25 | 0.010391
118 | 26 | 0.007121
118 | 27 | 0.009538
118 | 28 | 0.008582
118 | 29 | 0.007527
118 | 30 | -0.000547
118 | 31 | 0.007157
118 | 32 | 0.009834
118 | 33 | -0.003371
118 | 34 | -0.007371
118 | 35 | -0.007434
118 | 36 | -0.007416
118 | 37 | -0.007518
118 | 38 | -0.008147
118 | 39 | -0.009041
118 | 40 | -0.009911
118 | 41 | -0.010606
118 | 42 | -0.012534
118 | 43 | -0.009921
118 | 44 | -0.013643
118 | 45 | -0.01501
118 | 46 | -0.015502
118 | 47 | -0.015086
118 | 48 | -0.016807
118 | 49 | -0.017156
118 | 50 | -0.017723
118 | 51 | -0.018407
118 | 52 | -0.018575
118 | 53 | -0.019043
118 | 54 | -0.019391
118 | 55 | -0.019553
118 | 56 | -0.019463
118 | 57 | -0.018734
118 | 58 | -0.018857
118 | 59 | -0.021339
118 | 60 | -0.022036
118 | 61 | -0.022129
118 | 62 | -0.021921
118 | 63 | -0.022155
118 | 64 | -0.022596
118 | 65 | -0.023794
118 | 66 | -0.021093
118 | 67 | -0.021477
118 | 68 | -0.028217
118 | 69 | -0.004976
118 | 70 | 0.069564
118 | 71 | 0.06597
118 | 72 | 0.047747
118 | 73 | 0.06597
118 | 74 | 0.11648
118 | 75 | 0.13087
118 | 76 | 0.44502
118 | 77 | -0.10139
118 | 78 | -0.098938
118 | 79 | -0.09411
118 | 80 | -0.080179
118 | 81 | -0.047373
118 | 82 | -0.091924
118 | 83 | -0.091182
118 | 84 | -0.090033
118 | 85 | -0.089475
118 | 86 | -0.089475
118 | 87 | -0.089475
118 | 88 | -0.088442
118 | 89 | -0.087722
118 | 90 | -0.087561
118 | 91 | -0.087355
118 | 92 | -0.087041
118 | 93 | -0.086722
118 | 94 | -0.086447
118 | 95 | -0.086742
118 | 96 | -0.087115
118 | 97 | -0.08374
118 | 98 | -0.082057
118 | 99 | -0.083757
118 | 100 | -0.085169
118 | 101 | -0.085972
118 | 102 | -0.086685
118 | 103 | -0.085169
118 | 104 | -0.085169
118 | 105 | -0.085169
118 | 106 | -0.085169
118 | 107 | -0.085169
118 | 108 | -0.085169
118 | 109 | -0.085169
118 | 110 | -0.085169
118 | 111 | -0.085169
118 | 112 | -0.085169
118 | 113 | 0.002281
118 | 114 | 0.009709
118 | 115 | 0.009688
118 | 116 | -0.028217
118 | 117 | 6.1e-05
118 | 118 | 0.27829
119 | 2 | 1e-05
119 | 3 | -4e-06
119 | 4 | -2.5e-05
119 | 5 | -2.9e-05
119 | 6 | -7e-06
119 | 7 | 2e-06
119 | 8 | -7.5e-05
119 | 9 | -7.5e-05
119 | 10 | -7.5e-05
119 | 11 | 1.1e-05
119 | 12 | 1.6e-05
119 | 13 | 6.9e-05
119 | 14 | 8.3e-05
119 | 15 | 0.000265
119 | 16 | 1.7e-05
119 | 17 | 1.9e-05
119 | 18 | 0.000173
119 | 19 | 0.000323
119 | 20 | 4.2e-05
119 | 21 | -0.000162
119 | 22 | -0.000396
119 | 23 | -0.000778
119 | 24 | -0.00122
119 | 25 | -0.000507
119 | 26 | -0.000404
119 | 27 | -0.000411
119 | 28 | -0.000359
119 | 29 | -0.000302
119 | 30 | -0.000163
119 | 31 | -0.000282
119 | 32 | -0.000411
119 | 33 | 0.000997
119 | 34 | 0.002035
119 | 35 | 0.001949
119 | 36 | 0.001973
119 | 37 | 0.001833
119 | 38 | -0.000371
119 | 39 | 0.004225
119 | 40 | 0.00559
119 | 41 | 0.006682
119 | 42 | 0.009709
119 | 43 | 0.007203
119 | 44 | 0.014747
119 | 45 | 0.017516
119 | 46 | 0.022087
119 | 47 | 0.029084
119 | 48 | 0.018045
119 | 49 | 0.016965
119 | 50 | 0.014921
119 | 51 | 0.012459
119 | 52 | 0.011853
119 | 53 | 0.010169
119 | 54 | 0.008912
119 | 55 | 0.008328
119 | 56 | 0.008654
119 | 57 | 0.011279
119 | 58 | 0.010835
119 | 59 | 0.001896
119 | 60 | -0.000616
119 | 61 | -0.00095
119 | 62 | -0.0002
119 | 63 | -0.001043
119 | 64 | -0.00263
119 | 65 | -0.006947
119 | 66 | 0.002784
119 | 67 | 0.001398
119 | 68 | -0.014801
119 | 69 | 0.098255
119 | 70 | -0.003066
119 | 71 | -0.002907
119 | 72 | -0.002099
119 | 73 | -0.002907
119 | 74 | -0.051011
119 | 75 | -0.065725
119 | 76 | -0.16357
119 | 77 | -0.30486
119 | 78 | -0.29513
119 | 79 | -0.27599
119 | 80 | -0.22077
119 | 81 | -0.090731
119 | 82 | -0.26733
119 | 83 | -0.26439
119 | 84 | -0.25983
119 | 85 | -0.25762
119 | 86 | -0.25762
119 | 87 | -0.25762
119 | 88 | -0.25353
119 | 89 | -0.25067
119 | 90 | -0.25003
119 | 91 | -0.24922
119 | 92 | -0.24797
119 | 93 | -0.24671
119 | 94 | -0.24561
119 | 95 | -0.24679
119 | 96 | -0.24826
119 | 97 | -0.23489
119 | 98 | -0.22821
119 | 99 | -0.23495
119 | 100 | -0.24055
119 | 101 | -0.24373
119 | 102 | -0.24656
119 | 103 | -0.24055
119 | 104 | -0.24055
119 | 105 | -0.24055
119 | 106 | -0.24055
119 | 107 | -0.24055
119 | 108 | -0.24055
119 | 109 | -0.24055
119 | 110 | -0.24055
119 | 111 | -0.24055
119 | 112 | -0.24055
119 | 113 | -3.6e-05
119 | 114 | -0.000411
119 | 115 | -0.000411
119 | 116 | -0.014801
119 | 117 | 1.6e-05
119 | 118 | -0.11164
120 | 2 | 4.7e-05
120 | 3 | -2e-05
120 | 4 | -0.00012
120 | 5 | -0.000136
120 | 6 | -3.1e-05
120 | 7 | 1e-05
120 | 8 | -0.000324
120 | 9 | -0.000324
120 | 10 | -0.000324
120 | 11 | 1.4e-05
120 | 12 | 7.6e-05
120 | 13 | 8.7e-05
120 | 14 | 0.000143
120 | 15 | 0.000328
120 | 16 | 0.000512
120 | 17 | 0.001454
120 | 18 | 0.001139
120 | 19 | 0.000832
120 | 20 | 0.006364
120 | 21 | 0.010379
120 | 22 | 0.014966
120 | 23 | 0.022485
120 | 24 | 0.034969
120 | 25 | 0.013021
120 | 26 | 0.008924
120 | 27 | 0.011952
120 | 28 | 0.010754
120 | 29 | 0.009432
120 | 30 | -0.000686
120 | 31 | 0.008968
120 | 32 | 0.012323
120 | 33 | -0.004224
120 | 34 | -0.009237
120 | 35 | -0.009315
120 | 36 | -0.009294
120 | 37 | -0.009421
120 | 38 | -0.01021
120 | 39 | -0.01133
120 | 40 | -0.01242
120 | 41 | -0.013291
120 | 42 | -0.015707
120 | 43 | -0.012432
120 | 44 | -0.017096
120 | 45 | -0.018809
120 | 46 | -0.019426
120 | 47 | -0.018904
120 | 48 | -0.021061
120 | 49 | -0.021498
120 | 50 | -0.022209
120 | 51 | -0.023066
120 | 52 | -0.023277
120 | 53 | -0.023863
120 | 54 | -0.0243
120 | 55 | -0.024503
120 | 56 | -0.02439
120 | 57 | -0.023476
120 | 58 | -0.023631
120 | 59 | -0.026741
120 | 60 | -0.027615
120 | 61 | -0.027731
120 | 62 | -0.02747
120 | 63 | -0.027763
120 | 64 | -0.028315
120 | 65 | -0.029817
120 | 66 | -0.026432
120 | 67 | -0.026914
120 | 68 | -0.03536
120 | 69 | -0.006235
120 | 70 | 0.087173
120 | 71 | 0.082669
120 | 72 | 0.059834
120 | 73 | 0.082669
120 | 74 | 0.14596
120 | 75 | 0.164
120 | 76 | 0.044905
120 | 77 | -0.12706
120 | 78 | -0.12398
120 | 79 | -0.11793
120 | 80 | -0.10047
120 | 81 | -0.059364
120 | 82 | -0.11519
120 | 83 | -0.11426
120 | 84 | -0.11282
120 | 85 | -0.11212
120 | 86 | -0.11212
120 | 87 | -0.11212
120 | 88 | -0.11083
120 | 89 | -0.10993
120 | 90 | -0.10973
120 | 91 | -0.10947
120 | 92 | -0.10907
120 | 93 | -0.10867
120 | 94 | -0.10833
120 | 95 | -0.1087
120 | 96 | -0.10917
120 | 97 | -0.10494
120 | 98 | -0.10283
120 | 99 | -0.10496
120 | 100 | -0.10673
120 | 101 | -0.10773
120 | 102 | -0.10863
120 | 103 | -0.10673
120 | 104 | -0.10673
120 | 105 | -0.10673
120 | 106 | -0.10673
120 | 107 | -0.10673
120 | 108 | -0.10673
120 | 109 | -0.10673
120 | 110 | -0.10673
120 | 111 | -0.10673
120 | 112 | -0.10673
120 | 113 | 0.002858
120 | 114 | 0.012167
120 | 115 | 0.012141
120 | 116 | -0.03536
120 | 117 | 7.6e-05
120 | 118 | 0.10811
121 | 2 | 2e-05
121 | 3 | -8e-06
121 | 4 | -5e-05
121 | 5 | -5.7e-05
121 | 6 | -1.3e-05
121 | 7 | 4e-06
121 | 8 | -0.000137
121 | 9 | -0.000137
121 | 10 | -0.000137
121 | 11 | 8e-06
121 | 12 | 3.2e-05
121 | 13 | 4.7e-05
121 | 14 | 7.1e-05
121 | 15 | 0.000179
121 | 16 | 0.000196
121 | 17 | 0.00055
121 | 18 | 0.000464
121 | 19 | 0.000379
121 | 20 | 0.002397
121 | 21 | 0.00386
121 | 22 | 0.005533
121 | 23 | 0.008274
121 | 24 | 0.012866
121 | 25 | 0.00478
121 | 26 | 0.003264
121 | 27 | 0.004399
121 | 28 | 0.00396
121 | 29 | 0.003476
121 | 30 | -0.000291
121 | 31 | 0.003306
121 | 32 | 0.004538
121 | 33 | -0.001377
121 | 34 | -0.003041
121 | 35 | -0.003088
121 | 36 | -0.003075
121 | 37 | -0.003152
121 | 38 | -0.003908
121 | 39 | -0.003369
121 | 40 | -0.003493
121 | 41 | -0.003592
121 | 42 | -0.003867
121 | 43 | -0.003161
121 | 44 | -0.003337
121 | 45 | -0.003402
121 | 46 | -0.00268
121 | 47 | -0.001024
121 | 48 | -0.004137
121 | 49 | -0.004526
121 | 50 | -0.005219
121 | 51 | -0.006054
121 | 52 | -0.00626
121 | 53 | -0.006831
121 | 54 | -0.007258
121 | 55 | -0.007456
121 | 56 | -0.007345
121 | 57 | -0.006455
121 | 58 | -0.006605
121 | 59 | -0.009637
121 | 60 | -0.010489
121 | 61 | -0.010603
121 | 62 | -0.010348
121 | 63 | -0.010634
121 | 64 | -0.011172
121 | 65 | -0.012637
121 | 66 | -0.009336
121 | 67 | -0.009806
121 | 68 | -0.016356
121 | 69 | 0.018164
121 | 70 | 0.032067
121 | 71 | 0.03041
121 | 72 | 0.022011
121 | 73 | 0.03041
121 | 74 | 0.044119
121 | 75 | 0.047817
121 | 76 | 0.0681
121 | 77 | 0.097387
121 | 78 | -0.8079
121 | 79 | -0.62152
121 | 80 | -0.083767
121 | 81 | -0.041207
121 | 82 | 0.016536
121 | 83 | 0.010199
121 | 84 | 0.000382
121 | 85 | -0.004385
121 | 86 | -0.004385
121 | 87 | -0.004385
121 | 88 | -0.013199
121 | 89 | -0.019351
121 | 90 | -0.020723
121 | 91 | -0.022484
121 | 92 | -0.025163
121 | 93 | -0.02789
121 | 94 | -0.030243
121 | 95 | -0.027718
121 | 96 | -0.024536
121 | 97 | -0.053353
121 | 98 | -0.067733
121 | 99 | -0.053215
121 | 100 | -0.041157
121 | 101 | -0.034294
121 | 102 | -0.028203
121 | 103 | -0.041157
121 | 104 | -0.041157
121 | 105 | -0.041157
121 | 106 | -0.041157
121 | 107 | -0.041157
121 | 108 | -0.041157
121 | 109 | -0.041157
121 | 110 | -0.041157
121 | 111 | -0.041157
121 | 112 | -0.041157
121 | 113 | 0.001065
121 | 114 | 0.004479
121 | 115 | 0.004469
121 | 116 | -0.016356
121 | 117 | 3.2e-05
121 | 118 | 0.057335
122 | 2 | 2e-05
122 | 3 | -8e-06
122 | 4 | -5e-05
122 | 5 | -5.7e-05
122 | 6 | -1.3e-05
122 | 7 | 4e-06
122 | 8 | -0.000137
122 | 9 | -0.000137
122 | 10 | -0.000137
122 | 11 | 8e-06
122 | 12 | 3.2e-05
122 | 13 | 4.7e-05
122 | 14 | 7.1e-05
122 | 15 | 0.000179
122 | 16 | 0.000196
122 | 17 | 0.00055
122 | 18 | 0.000464
122 | 19 | 0.000379
122 | 20 | 0.002397
122 | 21 | 0.00386
122 | 22 | 0.005533
122 | 23 | 0.008274
122 | 24 | 0.012866
122 | 25 | 0.00478
122 | 26 | 0.003264
122 | 27 | 0.004399
122 | 28 | 0.00396
122 | 29 | 0.003476
122 | 30 | -0.000291
122 | 31 | 0.003306
122 | 32 | 0.004538
122 | 33 | -0.001377
122 | 34 | -0.003041
122 | 35 | -0.003088
122 | 36 | -0.003075
122 | 37 | -0.003152
122 | 38 | -0.003908
122 | 39 | -0.003369
122 | 40 | -0.003493
122 | 41 | -0.003592
122 | 42 | -0.003867
122 | 43 | -0.003161
122 | 44 | -0.003337
122 | 45 | -0.003402
122 | 46 | -0.00268
122 | 47 | -0.001024
122 | 48 | -0.004137
122 | 49 | -0.004526
122 | 50 | -0.005219
122 | 51 | -0.006054
122 | 52 | -0.00626
122 | 53 | -0.006831
122 | 54 | -0.007258
122 | 55 | -0.007456
122 | 56 | -0.007345
122 | 57 | -0.006455
122 | 58 | -0.006605
122 | 59 | -0.009637
122 | 60 | -0.010489
122 | 61 | -0.010603
122 | 62 | -0.010348
122 | 63 | -0.010634
122 | 64 | -0.011172
122 | 65 | -0.012637
122 | 66 | -0.009336
122 | 67 | -0.009806
122 | 68 | -0.016356
122 | 69 | 0.018164
122 | 70 | 0.032067
122 | 71 | 0.03041
122 | 72 | 0.022011
122 | 73 | 0.03041
122 | 74 | 0.044119
122 | 75 | 0.047817
122 | 76 | 0.0681
122 | 77 | 0.097387
122 | 78 | 0.1921
122 | 79 | -0.62152
122 | 80 | -0.083767
122 | 81 | -0.041207
122 | 82 | 0.016536
122 | 83 | 0.010199
122 | 84 | 0.000382
122 | 85 | -0.004385
122 | 86 | -0.004385
122 | 87 | -0.004385
122 | 88 | -0.013199
122 | 89 | -0.019351
122 | 90 | -0.020723
122 | 91 | -0.022484
122 | 92 | -0.025163
122 | 93 | -0.02789
122 | 94 | -0.030243
122 | 95 | -0.027718
122 | 96 | -0.024536
122 | 97 | -0.053353
122 | 98 | -0.067733
122 | 99 | -0.053215
122 | 100 | -0.041157
122 | 101 | -0.034294
122 | 102 | -0.028203
122 | 103 | -0.041157
122 | 104 | -0.041157
122 | 105 | -0.041157
122 | 106 | -0.041157
122 | 107 | -0.041157
122 | 108 | -0.041157
122 | 109 | -0.041157
122 | 110 | -0.041157
122 | 111 | -0.041157
122 | 112 | -0.041157
122 | 113 | 0.001065
122 | 114 | 0.004479
122 | 115 | 0.004469
122 | 116 | -0.016356
122 | 117 | 3.2e-05
122 | 118 | 0.057335
123 | 2 | 4.4e-05
123 | 3 | -1.9e-05
123 | 4 | -0.000111
123 | 5 | -0.000126
123 | 6 | -2.8e-05
123 | 7 | 9e-06
123 | 8 | -0.000304
123 | 9 | -0.000304
123 | 10 | -0.000304
123 | 11 | 1.7e-05
123 | 12 | 7.1e-05
123 | 13 | 0.000104
123 | 14 | 0.000157
123 | 15 | 0.000395
123 | 16 | 0.000433
123 | 17 | 0.001215
123 | 18 | 0.001025
123 | 19 | 0.000839
123 | 20 | 0.005297
123 | 21 | 0.008533
123 | 22 | 0.012229
123 | 23 | 0.018288
123 | 24 | 0.028437
123 | 25 | 0.010565
123 | 26 | 0.007214
123 | 27 | 0.009723
123 | 28 | 0.008753
123 | 29 | 0.007683
123 | 30 | -0.000644
123 | 31 | 0.007308
123 | 32 | 0.01003
123 | 33 | -0.003043
123 | 34 | -0.006721
123 | 35 | -0.006826
123 | 36 | -0.006797
123 | 37 | -0.006967
123 | 38 | -0.008638
123 | 39 | -0.007447
123 | 40 | -0.007721
123 | 41 | -0.00794
123 | 42 | -0.008548
123 | 43 | -0.006988
123 | 44 | -0.007376
123 | 45 | -0.007519
123 | 46 | -0.005923
123 | 47 | -0.002263
123 | 48 | -0.009143
123 | 49 | -0.010004
123 | 50 | -0.011536
123 | 51 | -0.013382
123 | 52 | -0.013836
123 | 53 | -0.015099
123 | 54 | -0.016042
123 | 55 | -0.016479
123 | 56 | -0.016235
123 | 57 | -0.014267
123 | 58 | -0.014599
123 | 59 | -0.021302
123 | 60 | -0.023185
123 | 61 | -0.023435
123 | 62 | -0.022873
123 | 63 | -0.023505
123 | 64 | -0.024695
123 | 65 | -0.027931
123 | 66 | -0.020636
123 | 67 | -0.021675
123 | 68 | -0.036151
123 | 69 | 0.040148
123 | 70 | 0.070878
123 | 71 | 0.067217
123 | 72 | 0.048652
123 | 73 | 0.067217
123 | 74 | 0.097516
123 | 75 | 0.10569
123 | 76 | 0.15052
123 | 77 | 0.21526
123 | 78 | 0.16894
123 | 79 | 0.077803
123 | 80 | -0.18515
123 | 81 | -0.091079
123 | 82 | 0.036549
123 | 83 | 0.022542
123 | 84 | 0.000844
123 | 85 | -0.009693
123 | 86 | -0.009693
123 | 87 | -0.009693
123 | 88 | -0.029174
123 | 89 | -0.042772
123 | 90 | -0.045805
123 | 91 | -0.049696
123 | 92 | -0.055618
123 | 93 | -0.061645
123 | 94 | -0.066847
123 | 95 | -0.061266
123 | 96 | -0.054231
123 | 97 | -0.11793
123 | 98 | -0.14971
123 | 99 | -0.11762
123 | 100 | -0.09097
123 | 101 | -0.0758
123 | 102 | -0.062337
123 | 103 | -0.09097
123 | 104 | -0.09097
123 | 105 | -0.09097
123 | 106 | -0.09097
123 | 107 | -0.09097
123 | 108 | -0.09097
123 | 109 | -0.09097
123 | 110 | -0.09097
123 | 111 | -0.09097
123 | 112 | -0.09097
123 | 113 | 0.002353
123 | 114 | 0.009901
123 | 115 | 0.009879
123 | 116 | -0.036151
123 | 117 | 7.1e-05
123 | 118 | 0.12673
124 | 2 | 2e-05
124 | 3 | -9e-06
124 | 4 | -5.1e-05
124 | 5 | -5.8e-05
124 | 6 | -1.3e-05
124 | 7 | 4e-06
124 | 8 | -0.00014
124 | 9 | -0.00014
124 | 10 | -0.00014
124 | 11 | 8e-06
124 | 12 | 3.3e-05
124 | 13 | 4.8e-05
124 | 14 | 7.2e-05
124 | 15 | 0.000182
124 | 16 | 0.0002
124 | 17 | 0.000561
124 | 18 | 0.000473
124 | 19 | 0.000387
124 | 20 | 0.002447
124 | 21 | 0.003941
124 | 22 | 0.005649
124 | 23 | 0.008447
124 | 24 | 0.013135
124 | 25 | 0.00488
124 | 26 | 0.003332
124 | 27 | 0.004491
124 | 28 | 0.004043
124 | 29 | 0.003549
124 | 30 | -0.000297
124 | 31 | 0.003375
124 | 32 | 0.004633
124 | 33 | -0.001406
124 | 34 | -0.003105
124 | 35 | -0.003153
124 | 36 | -0.00314
124 | 37 | -0.003218
124 | 38 | -0.00399
124 | 39 | -0.00344
124 | 40 | -0.003566
124 | 41 | -0.003668
124 | 42 | -0.003948
124 | 43 | -0.003228
124 | 44 | -0.003407
124 | 45 | -0.003473
124 | 46 | -0.002736
124 | 47 | -0.001045
124 | 48 | -0.004223
124 | 49 | -0.004621
124 | 50 | -0.005329
124 | 51 | -0.006181
124 | 52 | -0.006391
124 | 53 | -0.006974
124 | 54 | -0.00741
124 | 55 | -0.007612
124 | 56 | -0.007499
124 | 57 | -0.00659
124 | 58 | -0.006743
124 | 59 | -0.009839
124 | 60 | -0.010709
124 | 61 | -0.010825
124 | 62 | -0.010565
124 | 63 | -0.010857
124 | 64 | -0.011407
124 | 65 | -0.012902
124 | 66 | -0.009532
124 | 67 | -0.010012
124 | 68 | -0.016698
124 | 69 | 0.018544
124 | 70 | 0.032739
124 | 71 | 0.031048
124 | 72 | 0.022473
124 | 73 | 0.031048
124 | 74 | 0.045043
124 | 75 | 0.048819
124 | 76 | 0.069527
124 | 77 | 0.099427
124 | 78 | 0.078034
124 | 79 | 0.035937
124 | 80 | -0.085522
124 | 81 | -0.04207
124 | 82 | 0.016882
124 | 83 | 0.010412
124 | 84 | 0.00039
124 | 85 | -0.004477
124 | 86 | -0.004477
124 | 87 | -0.004477
124 | 88 | -0.013475
124 | 89 | -0.019756
124 | 90 | -0.021157
124 | 91 | -0.022955
124 | 92 | -0.02569
124 | 93 | -0.028474
124 | 94 | -0.030877
124 | 95 | -0.028299
124 | 96 | -0.02505
124 | 97 | -0.054471
124 | 98 | -0.069152
124 | 99 | -0.05433
124 | 100 | -0.04202
124 | 101 | -0.035013
124 | 102 | -0.028794
124 | 103 | -0.04202
124 | 104 | -0.04202
124 | 105 | -0.04202
124 | 106 | -0.04202
124 | 107 | -0.04202
124 | 108 | -0.04202
124 | 109 | -0.04202
124 | 110 | -0.04202
124 | 111 | -0.04202
124 | 112 | -0.04202
124 | 113 | 0.001087
124 | 114 | 0.004573
124 | 115 | 0.004563
124 | 116 | -0.016698
124 | 117 | 3.3e-05
124 | 118 | 0.058537
125 | 2 | 2e-05
125 | 3 | -8e-06
125 | 4 | -5e-05
125 | 5 | -5.7e-05
125 | 6 | -1.3e-05
125 | 7 | 4e-06
125 | 8 | -0.000137
125 | 9 | -0.000137
125 | 10 | -0.000137
125 | 11 | 8e-06
125 | 12 | 3.2e-05
125 | 13 | 4.7e-05
125 | 14 | 7.1e-05
125 | 15 | 0.000179
125 | 16 | 0.000196
125 | 17 | 0.00055
125 | 18 | 0.000464
125 | 19 | 0.000379
125 | 20 | 0.002397
125 | 21 | 0.00386
125 | 22 | 0.005533
125 | 23 | 0.008274
125 | 24 | 0.012866
125 | 25 | 0.00478
125 | 26 | 0.003264
125 | 27 | 0.004399
125 | 28 | 0.00396
125 | 29 | 0.003476
125 | 30 | -0.000291
125 | 31 | 0.003306
125 | 32 | 0.004538
125 | 33 | -0.001377
125 | 34 | -0.003041
125 | 35 | -0.003088
125 | 36 | -0.003075
125 | 37 | -0.003152
125 | 38 | -0.003908
125 | 39 | -0.003369
125 | 40 | -0.003493
125 | 41 | -0.003592
125 | 42 | -0.003867
125 | 43 | -0.003161
125 | 44 | -0.003337
125 | 45 | -0.003402
125 | 46 | -0.00268
125 | 47 | -0.001024
125 | 48 | -0.004137
125 | 49 | -0.004526
125 | 50 | -0.005219
125 | 51 | -0.006054
125 | 52 | -0.00626
125 | 53 | -0.006831
125 | 54 | -0.007258
125 | 55 | -0.007456
125 | 56 | -0.007345
125 | 57 | -0.006455
125 | 58 | -0.006605
125 | 59 | -0.009637
125 | 60 | -0.010489
125 | 61 | -0.010603
125 | 62 | -0.010348
125 | 63 | -0.010634
125 | 64 | -0.011172
125 | 65 | -0.012637
125 | 66 | -0.009336
125 | 67 | -0.009806
125 | 68 | -0.016356
125 | 69 | 0.018164
125 | 70 | 0.032067
125 | 71 | 0.03041
125 | 72 | 0.022011
125 | 73 | 0.03041
125 | 74 | 0.044119
125 | 75 | 0.047817
125 | 76 | 0.0681
125 | 77 | 0.097387
125 | 78 | 0.1921
125 | 79 | 0.37848
125 | 80 | -0.083767
125 | 81 | -0.041207
125 | 82 | 0.016536
125 | 83 | 0.010199
125 | 84 | 0.000382
125 | 85 | -0.004385
125 | 86 | -0.004385
125 | 87 | -0.004385
125 | 88 | -0.013199
125 | 89 | -0.019351
125 | 90 | -0.020723
125 | 91 | -0.022484
125 | 92 | -0.025163
125 | 93 | -0.02789
125 | 94 | -0.030243
125 | 95 | -0.027718
125 | 96 | -0.024536
125 | 97 | -0.053353
125 | 98 | -0.067733
125 | 99 | -0.053215
125 | 100 | -0.041157
125 | 101 | -0.034294
125 | 102 | -0.028203
125 | 103 | -0.041157
125 | 104 | -0.041157
125 | 105 | -0.041157
125 | 106 | -0.041157
125 | 107 | -0.041157
125 | 108 | -0.041157
125 | 109 | -0.041157
125 | 110 | -0.041157
125 | 111 | -0.041157
125 | 112 | -0.041157
125 | 113 | 0.001065
125 | 114 | 0.004479
125 | 115 | 0.004469
125 | 116 | -0.016356
125 | 117 | 3.2e-05
125 | 118 | 0.057335
126 | 2 | -9.5e-05
126 | 3 | 4e-05
126 | 4 | 0.000241
126 | 5 | 0.000273
126 | 6 | 6.2e-05
126 | 7 | -2e-05
126 | 8 | 0.000658
126 | 9 | 0.000658
126 | 10 | 0.000658
126 | 11 | -3.6e-05
126 | 12 | -0.000153
126 | 13 | -0.000225
126 | 14 | -0.00034
126 | 15 | -0.000856
126 | 16 | -0.000938
126 | 17 | -0.002634
126 | 18 | -0.002221
126 | 19 | -0.001818
126 | 20 | -0.011485
126 | 21 | -0.0185
126 | 22 | -0.026514
126 | 23 | -0.039651
126 | 24 | -0.061654
126 | 25 | -0.022906
126 | 26 | -0.015641
126 | 27 | -0.021079
126 | 28 | -0.018977
126 | 29 | -0.016657
126 | 30 | 0.001396
126 | 31 | -0.015843
126 | 32 | -0.021745
126 | 33 | 0.006598
126 | 34 | 0.014572
126 | 35 | 0.0148
126 | 36 | 0.014737
126 | 37 | 0.015106
126 | 38 | 0.018727
126 | 39 | 0.016146
126 | 40 | 0.01674
126 | 41 | 0.017215
126 | 42 | 0.018532
126 | 43 | 0.01515
126 | 44 | 0.015993
126 | 45 | 0.016302
126 | 46 | 0.012841
126 | 47 | 0.004907
126 | 48 | 0.019823
126 | 49 | 0.021689
126 | 50 | 0.025011
126 | 51 | 0.029013
126 | 52 | 0.029998
126 | 53 | 0.032736
126 | 54 | 0.03478
126 | 55 | 0.035728
126 | 56 | 0.035199
126 | 57 | 0.030931
126 | 58 | 0.031653
126 | 59 | 0.046184
126 | 60 | 0.050267
126 | 61 | 0.050809
126 | 62 | 0.049591
126 | 63 | 0.050962
126 | 64 | 0.05354
126 | 65 | 0.060558
126 | 66 | 0.04474
126 | 67 | 0.046994
126 | 68 | 0.078379
126 | 69 | -0.087044
126 | 70 | -0.15367
126 | 71 | -0.14573
126 | 72 | -0.10548
126 | 73 | -0.14573
126 | 74 | -0.21142
126 | 75 | -0.22915
126 | 76 | -0.32635
126 | 77 | -0.46669
126 | 78 | -0.48195
126 | 79 | -0.51197
126 | 80 | -0.59858
126 | 81 | -0.80253
126 | 82 | -0.52555
126 | 83 | -0.53017
126 | 84 | -0.53731
126 | 85 | -0.54079
126 | 86 | -0.54079
126 | 87 | -0.54079
126 | 88 | -0.5472
126 | 89 | -0.55168
126 | 90 | -0.55268
126 | 91 | -0.55396
126 | 92 | -0.55591
126 | 93 | -0.5579
126 | 94 | -0.55961
126 | 95 | -0.55777
126 | 96 | -0.55546
126 | 97 | -0.57644
126 | 98 | -0.5869
126 | 99 | -0.57633
126 | 100 | -0.56756
126 | 101 | -0.56256
126 | 102 | -0.55812
126 | 103 | -0.56756
126 | 104 | -0.56756
126 | 105 | -0.56756
126 | 106 | -0.56756
126 | 107 | -0.56756
126 | 108 | -0.56756
126 | 109 | -0.56756
126 | 110 | -0.56756
126 | 111 | -0.56756
126 | 112 | -0.56756
126 | 113 | -0.005102
126 | 114 | -0.021466
126 | 115 | -0.021418
126 | 116 | 0.078379
126 | 117 | -0.000153
126 | 118 | -0.27476
127 | 2 | -9.5e-05
127 | 3 | 4e-05
127 | 4 | 0.000241
127 | 5 | 0.000273
127 | 6 | 6.2e-05
127 | 7 | -2e-05
127 | 8 | 0.000658
127 | 9 | 0.000658
127 | 10 | 0.000658
127 | 11 | -3.6e-05
127 | 12 | -0.000153
127 | 13 | -0.000225
127 | 14 | -0.00034
127 | 15 | -0.000856
127 | 16 | -0.000938
127 | 17 | -0.002634
127 | 18 | -0.002221
127 | 19 | -0.001818
127 | 20 | -0.011485
127 | 21 | -0.0185
127 | 22 | -0.026514
127 | 23 | -0.039651
127 | 24 | -0.061654
127 | 25 | -0.022906
127 | 26 | -0.015641
127 | 27 | -0.021079
127 | 28 | -0.018977
127 | 29 | -0.016657
127 | 30 | 0.001396
127 | 31 | -0.015843
127 | 32 | -0.021745
127 | 33 | 0.006598
127 | 34 | 0.014572
127 | 35 | 0.0148
127 | 36 | 0.014737
127 | 37 | 0.015106
127 | 38 | 0.018727
127 | 39 | 0.016146
127 | 40 | 0.01674
127 | 41 | 0.017215
127 | 42 | 0.018532
127 | 43 | 0.01515
127 | 44 | 0.015993
127 | 45 | 0.016302
127 | 46 | 0.012841
127 | 47 | 0.004907
127 | 48 | 0.019823
127 | 49 | 0.021689
127 | 50 | 0.025011
127 | 51 | 0.029013
127 | 52 | 0.029998
127 | 53 | 0.032736
127 | 54 | 0.03478
127 | 55 | 0.035728
127 | 56 | 0.035199
127 | 57 | 0.030931
127 | 58 | 0.031653
127 | 59 | 0.046184
127 | 60 | 0.050267
127 | 61 | 0.050809
127 | 62 | 0.049591
127 | 63 | 0.050962
127 | 64 | 0.05354
127 | 65 | 0.060558
127 | 66 | 0.04474
127 | 67 | 0.046994
127 | 68 | 0.078379
127 | 69 | -0.087044
127 | 70 | -0.15367
127 | 71 | -0.14573
127 | 72 | -0.10548
127 | 73 | -0.14573
127 | 74 | -0.21142
127 | 75 | -0.22915
127 | 76 | -0.32635
127 | 77 | -0.46669
127 | 78 | -0.48195
127 | 79 | -0.51197
127 | 80 | -0.59858
127 | 81 | 0.19747
127 | 82 | -0.52555
127 | 83 | -0.53017
127 | 84 | -0.53731
127 | 85 | -0.54079
127 | 86 | -0.54079
127 | 87 | -0.54079
127 | 88 | -0.5472
127 | 89 | -0.55168
127 | 90 | -0.55268
127 | 91 | -0.55396
127 | 92 | -0.55591
127 | 93 | -0.5579
127 | 94 | -0.55961
127 | 95 | -0.55777
127 | 96 | -0.55546
127 | 97 | -0.57644
127 | 98 | -0.5869
127 | 99 | -0.57633
127 | 100 | -0.56756
127 | 101 | -0.56256
127 | 102 | -0.55812
127 | 103 | -0.56756
127 | 104 | -0.56756
127 | 105 | -0.56756
127 | 106 | -0.56756
127 | 107 | -0.56756
127 | 108 | -0.56756
127 | 109 | -0.56756
127 | 110 | -0.56756
127 | 111 | -0.56756
127 | 112 | -0.56756
127 | 113 | -0.005102
127 | 114 | -0.021466
127 | 115 | -0.021418
127 | 116 | 0.078379
127 | 117 | -0.000153
127 | 118 | -0.27476
128 | 2 | 1.1e-05
128 | 3 | -5e-06
128 | 4 | -2.8e-05
128 | 5 | -3.2e-05
128 | 6 | -7e-06
128 | 7 | 2e-06
128 | 8 | -7.7e-05
128 | 9 | -7.7e-05
128 | 10 | -7.7e-05
128 | 11 | 4e-06
128 | 12 | 1.8e-05
128 | 13 | 2.6e-05
128 | 14 | 4e-05
128 | 15 | 0.0001
128 | 16 | 0.00011
128 | 17 | 0.000308
128 | 18 | 0.00026
128 | 19 | 0.000213
128 | 20 | 0.001344
128 | 21 | 0.002165
128 | 22 | 0.003103
128 | 23 | 0.004641
128 | 24 | 0.007216
128 | 25 | 0.002681
128 | 26 | 0.001831
128 | 27 | 0.002467
128 | 28 | 0.002221
128 | 29 | 0.00195
128 | 30 | -0.000163
128 | 31 | 0.001854
128 | 32 | 0.002545
128 | 33 | -0.000772
128 | 34 | -0.001706
128 | 35 | -0.001732
128 | 36 | -0.001725
128 | 37 | -0.001768
128 | 38 | -0.002192
128 | 39 | -0.00189
128 | 40 | -0.001959
128 | 41 | -0.002015
128 | 42 | -0.002169
128 | 43 | -0.001773
128 | 44 | -0.001872
128 | 45 | -0.001908
128 | 46 | -0.001503
128 | 47 | -0.000574
128 | 48 | -0.00232
128 | 49 | -0.002539
128 | 50 | -0.002927
128 | 51 | -0.003396
128 | 52 | -0.003511
128 | 53 | -0.003832
128 | 54 | -0.004071
128 | 55 | -0.004182
128 | 56 | -0.00412
128 | 57 | -0.00362
128 | 58 | -0.003705
128 | 59 | -0.005406
128 | 60 | -0.005883
128 | 61 | -0.005947
128 | 62 | -0.005804
128 | 63 | -0.005965
128 | 64 | -0.006267
128 | 65 | -0.007088
128 | 66 | -0.005237
128 | 67 | -0.0055
128 | 68 | -0.009174
128 | 69 | 0.010188
128 | 70 | 0.017986
128 | 71 | 0.017057
128 | 72 | 0.012346
128 | 73 | 0.017057
128 | 74 | 0.024746
128 | 75 | 0.026821
128 | 76 | 0.038197
128 | 77 | 0.054624
128 | 78 | 0.042871
128 | 79 | 0.019744
128 | 80 | -0.046985
128 | 81 | -0.023113
128 | 82 | -0.54441
128 | 83 | -0.51299
128 | 84 | -0.4643
128 | 85 | -0.44066
128 | 86 | -0.44066
128 | 87 | -0.44066
128 | 88 | -0.39695
128 | 89 | -0.36644
128 | 90 | -0.35963
128 | 91 | -0.3509
128 | 92 | -0.33762
128 | 93 | -0.3241
128 | 94 | -0.31242
128 | 95 | -0.32494
128 | 96 | -0.34073
128 | 97 | -0.19781
128 | 98 | -0.1265
128 | 99 | -0.1985
128 | 100 | -0.2583
128 | 101 | -0.29233
128 | 102 | -0.32254
128 | 103 | -0.2583
128 | 104 | -0.2583
128 | 105 | -0.2583
128 | 106 | -0.2583
128 | 107 | -0.2583
128 | 108 | -0.2583
128 | 109 | -0.2583
128 | 110 | -0.2583
128 | 111 | -0.2583
128 | 112 | -0.2583
128 | 113 | 0.000597
128 | 114 | 0.002512
128 | 115 | 0.002507
128 | 116 | -0.009174
128 | 117 | 1.8e-05
128 | 118 | 0.032159
129 | 2 | 2e-06
129 | 3 | -1e-06
129 | 4 | -5e-06
129 | 5 | -6e-06
129 | 6 | -1e-06
129 | 7 | 0
129 | 8 | -1.4e-05
129 | 9 | -1.4e-05
129 | 10 | -1.4e-05
129 | 11 | 1e-06
129 | 12 | 3e-06
129 | 13 | 5e-06
129 | 14 | 7e-06
129 | 15 | 1.8e-05
129 | 16 | 2e-05
129 | 17 | 5.6e-05
129 | 18 | 4.7e-05
129 | 19 | 3.9e-05
129 | 20 | 0.000245
129 | 21 | 0.000395
129 | 22 | 0.000566
129 | 23 | 0.000847
129 | 24 | 0.001316
129 | 25 | 0.000489
129 | 26 | 0.000334
129 | 27 | 0.00045
129 | 28 | 0.000405
129 | 29 | 0.000356
129 | 30 | -3e-05
129 | 31 | 0.000338
129 | 32 | 0.000464
129 | 33 | -0.000141
129 | 34 | -0.000311
129 | 35 | -0.000316
129 | 36 | -0.000315
129 | 37 | -0.000323
129 | 38 | -0.0004
129 | 39 | -0.000345
129 | 40 | -0.000357
129 | 41 | -0.000368
129 | 42 | -0.000396
129 | 43 | -0.000323
129 | 44 | -0.000341
129 | 45 | -0.000348
129 | 46 | -0.000274
129 | 47 | -0.000105
129 | 48 | -0.000423
129 | 49 | -0.000463
129 | 50 | -0.000534
129 | 51 | -0.000619
129 | 52 | -0.000641
129 | 53 | -0.000699
129 | 54 | -0.000743
129 | 55 | -0.000763
129 | 56 | -0.000752
129 | 57 | -0.00066
129 | 58 | -0.000676
129 | 59 | -0.000986
129 | 60 | -0.001073
129 | 61 | -0.001085
129 | 62 | -0.001059
129 | 63 | -0.001088
129 | 64 | -0.001143
129 | 65 | -0.001293
129 | 66 | -0.000955
129 | 67 | -0.001003
129 | 68 | -0.001674
129 | 69 | 0.001859
129 | 70 | 0.003281
129 | 71 | 0.003112
129 | 72 | 0.002252
129 | 73 | 0.003112
129 | 74 | 0.004514
129 | 75 | 0.004893
129 | 76 | 0.006968
129 | 77 | 0.009965
129 | 78 | 0.007821
129 | 79 | 0.003602
129 | 80 | -0.008571
129 | 81 | -0.004216
129 | 82 | 0.083111
129 | 83 | -0.81607
129 | 84 | -0.65989
129 | 85 | -0.58405
129 | 86 | -0.58405
129 | 87 | -0.58405
129 | 88 | -0.44384
129 | 89 | -0.34597
129 | 90 | -0.32414
129 | 91 | -0.29613
129 | 92 | -0.25351
129 | 93 | -0.17588
129 | 94 | -0.10887
129 | 95 | -0.06833
129 | 96 | -0.017235
129 | 97 | -0.01302
129 | 98 | -0.049756
129 | 99 | -0.087045
129 | 100 | -0.11802
129 | 101 | -0.17616
129 | 102 | -0.22775
129 | 103 | -0.11802
129 | 104 | -0.11802
129 | 105 | -0.11802
129 | 106 | -0.11802
129 | 107 | -0.11802
129 | 108 | -0.11802
129 | 109 | -0.11802
129 | 110 | -0.11802
129 | 111 | -0.11802
129 | 112 | -0.11802
129 | 113 | 0.000109
129 | 114 | 0.000458
129 | 115 | 0.000457
129 | 116 | -0.001674
129 | 117 | 3e-06
129 | 118 | 0.005867
130 | 2 | 1e-06
130 | 3 | 0
130 | 4 | -2e-06
130 | 5 | -3e-06
130 | 6 | -1e-06
130 | 7 | 0
130 | 8 | -6e-06
130 | 9 | -6e-06
130 | 10 | -6e-06
130 | 11 | 0
130 | 12 | 1e-06
130 | 13 | 2e-06
130 | 14 | 3e-06
130 | 15 | 8e-06
130 | 16 | 9e-06
130 | 17 | 2.4e-05
130 | 18 | 2e-05
130 | 19 | 1.7e-05
130 | 20 | 0.000105
130 | 21 | 0.00017
130 | 22 | 0.000243
130 | 23 | 0.000364
130 | 24 | 0.000566
130 | 25 | 0.00021
130 | 26 | 0.000144
130 | 27 | 0.000194
130 | 28 | 0.000174
130 | 29 | 0.000153
130 | 30 | -1.3e-05
130 | 31 | 0.000146
130 | 32 | 0.0002
130 | 33 | -6.1e-05
130 | 34 | -0.000134
130 | 35 | -0.000136
130 | 36 | -0.000135
130 | 37 | -0.000139
130 | 38 | -0.000172
130 | 39 | -0.000148
130 | 40 | -0.000154
130 | 41 | -0.000158
130 | 42 | -0.00017
130 | 43 | -0.000139
130 | 44 | -0.000147
130 | 45 | -0.00015
130 | 46 | -0.000118
130 | 47 | -4.5e-05
130 | 48 | -0.000182
130 | 49 | -0.000199
130 | 50 | -0.00023
130 | 51 | -0.000266
130 | 52 | -0.000275
130 | 53 | -0.000301
130 | 54 | -0.000319
130 | 55 | -0.000328
130 | 56 | -0.000323
130 | 57 | -0.000284
130 | 58 | -0.000291
130 | 59 | -0.000424
130 | 60 | -0.000462
130 | 61 | -0.000467
130 | 62 | -0.000455
130 | 63 | -0.000468
130 | 64 | -0.000492
130 | 65 | -0.000556
130 | 66 | -0.000411
130 | 67 | -0.000432
130 | 68 | -0.00072
130 | 69 | 0.000799
130 | 70 | 0.001411
130 | 71 | 0.001338
130 | 72 | 0.000969
130 | 73 | 0.001338
130 | 74 | 0.001942
130 | 75 | 0.002104
130 | 76 | 0.002997
130 | 77 | 0.004286
130 | 78 | 0.003364
130 | 79 | 0.001549
130 | 80 | -0.003687
130 | 81 | -0.001813
130 | 82 | 0.035747
130 | 83 | 0.079109
130 | 84 | -0.47011
130 | 85 | -0.25121
130 | 86 | -0.25121
130 | 87 | -0.25121
130 | 88 | -0.1909
130 | 89 | -0.1488
130 | 90 | -0.13942
130 | 91 | -0.12737
130 | 92 | -0.10904
130 | 93 | -0.075647
130 | 94 | -0.046825
130 | 95 | -0.029389
130 | 96 | -0.007413
130 | 97 | -0.0056
130 | 98 | -0.0214
130 | 99 | -0.037439
130 | 100 | -0.050759
130 | 101 | -0.075766
130 | 102 | -0.097958
130 | 103 | -0.050759
130 | 104 | -0.050759
130 | 105 | -0.050759
130 | 106 | -0.050759
130 | 107 | -0.050759
130 | 108 | -0.050759
130 | 109 | -0.050759
130 | 110 | -0.050759
130 | 111 | -0.050759
130 | 112 | -0.050759
130 | 113 | 4.7e-05
130 | 114 | 0.000197
130 | 115 | 0.000197
130 | 116 | -0.00072
130 | 117 | 1e-06
130 | 118 | 0.002523
131 | 2 | 1e-06
131 | 3 | 0
131 | 4 | -3e-06
131 | 5 | -3e-06
131 | 6 | -1e-06
131 | 7 | 0
131 | 8 | -8e-06
131 | 9 | -8e-06
131 | 10 | -8e-06
131 | 11 | 0
131 | 12 | 2e-06
131 | 13 | 3e-06
131 | 14 | 4e-06
131 | 15 | 1e-05
131 | 16 | 1.1e-05
131 | 17 | 3.2e-05
131 | 18 | 2.7e-05
131 | 19 | 2.2e-05
131 | 20 | 0.00014
131 | 21 | 0.000225
131 | 22 | 0.000323
131 | 23 | 0.000482
131 | 24 | 0.00075
131 | 25 | 0.000279
131 | 26 | 0.00019
131 | 27 | 0.000257
131 | 28 | 0.000231
131 | 29 | 0.000203
131 | 30 | -1.7e-05
131 | 31 | 0.000193
131 | 32 | 0.000265
131 | 33 | -8e-05
131 | 34 | -0.000177
131 | 35 | -0.00018
131 | 36 | -0.000179
131 | 37 | -0.000184
131 | 38 | -0.000228
131 | 39 | -0.000196
131 | 40 | -0.000204
131 | 41 | -0.000209
131 | 42 | -0.000226
131 | 43 | -0.000184
131 | 44 | -0.000195
131 | 45 | -0.000198
131 | 46 | -0.000156
131 | 47 | -6e-05
131 | 48 | -0.000241
131 | 49 | -0.000264
131 | 50 | -0.000304
131 | 51 | -0.000353
131 | 52 | -0.000365
131 | 53 | -0.000398
131 | 54 | -0.000423
131 | 55 | -0.000435
131 | 56 | -0.000428
131 | 57 | -0.000376
131 | 58 | -0.000385
131 | 59 | -0.000562
131 | 60 | -0.000612
131 | 61 | -0.000618
131 | 62 | -0.000603
131 | 63 | -0.00062
131 | 64 | -0.000651
131 | 65 | -0.000737
131 | 66 | -0.000544
131 | 67 | -0.000572
131 | 68 | -0.000954
131 | 69 | 0.001059
131 | 70 | 0.00187
131 | 71 | 0.001773
131 | 72 | 0.001284
131 | 73 | 0.001773
131 | 74 | 0.002573
131 | 75 | 0.002788
131 | 76 | 0.003971
131 | 77 | 0.005679
131 | 78 | 0.004457
131 | 79 | 0.002053
131 | 80 | -0.004885
131 | 81 | -0.002403
131 | 82 | 0.047364
131 | 83 | 0.10482
131 | 84 | -0.18979
131 | 85 | -0.33285
131 | 86 | -0.33285
131 | 87 | -0.33285
131 | 88 | -0.25294
131 | 89 | -0.19717
131 | 90 | -0.18472
131 | 91 | -0.16876
131 | 92 | -0.14447
131 | 93 | -0.10023
131 | 94 | -0.062044
131 | 95 | -0.038941
131 | 96 | -0.009822
131 | 97 | -0.00742
131 | 98 | -0.028356
131 | 99 | -0.049606
131 | 100 | -0.067256
131 | 101 | -0.10039
131 | 102 | -0.12979
131 | 103 | -0.067256
131 | 104 | -0.067256
131 | 105 | -0.067256
131 | 106 | -0.067256
131 | 107 | -0.067256
131 | 108 | -0.067256
131 | 109 | -0.067256
131 | 110 | -0.067256
131 | 111 | -0.067256
131 | 112 | -0.067256
131 | 113 | 6.2e-05
131 | 114 | 0.000261
131 | 115 | 0.000261
131 | 116 | -0.000954
131 | 117 | 2e-06
131 | 118 | 0.003343
132 | 2 | 1e-06
132 | 3 | 0
132 | 4 | -2e-06
132 | 5 | -3e-06
132 | 6 | -1e-06
132 | 7 | 0
132 | 8 | -6e-06
132 | 9 | -6e-06
132 | 10 | -6e-06
132 | 11 | 0
132 | 12 | 1e-06
132 | 13 | 2e-06
132 | 14 | 3e-06
132 | 15 | 8e-06
132 | 16 | 9e-06
132 | 17 | 2.4e-05
132 | 18 | 2e-05
132 | 19 | 1.7e-05
132 | 20 | 0.000105
132 | 21 | 0.00017
132 | 22 | 0.000243
132 | 23 | 0.000364
132 | 24 | 0.000566
132 | 25 | 0.00021
132 | 26 | 0.000144
132 | 27 | 0.000194
132 | 28 | 0.000174
132 | 29 | 0.000153
132 | 30 | -1.3e-05
132 | 31 | 0.000146
132 | 32 | 0.0002
132 | 33 | -6.1e-05
132 | 34 | -0.000134
132 | 35 | -0.000136
132 | 36 | -0.000135
132 | 37 | -0.000139
132 | 38 | -0.000172
132 | 39 | -0.000148
132 | 40 | -0.000154
132 | 41 | -0.000158
132 | 42 | -0.00017
132 | 43 | -0.000139
132 | 44 | -0.000147
132 | 45 | -0.00015
132 | 46 | -0.000118
132 | 47 | -4.5e-05
132 | 48 | -0.000182
132 | 49 | -0.000199
132 | 50 | -0.00023
132 | 51 | -0.000266
132 | 52 | -0.000275
132 | 53 | -0.000301
132 | 54 | -0.000319
132 | 55 | -0.000328
132 | 56 | -0.000323
132 | 57 | -0.000284
132 | 58 | -0.000291
132 | 59 | -0.000424
132 | 60 | -0.000462
132 | 61 | -0.000467
132 | 62 | -0.000455
132 | 63 | -0.000468
132 | 64 | -0.000492
132 | 65 | -0.000556
132 | 66 | -0.000411
132 | 67 | -0.000432
132 | 68 | -0.00072
132 | 69 | 0.000799
132 | 70 | 0.001411
132 | 71 | 0.001338
132 | 72 | 0.000969
132 | 73 | 0.001338
132 | 74 | 0.001942
132 | 75 | 0.002104
132 | 76 | 0.002997
132 | 77 | 0.004286
132 | 78 | 0.003364
132 | 79 | 0.001549
132 | 80 | -0.003687
132 | 81 | -0.001813
132 | 82 | 0.035747
132 | 83 | 0.079109
132 | 84 | 0.52989
132 | 85 | -0.25121
132 | 86 | -0.25121
132 | 87 | -0.25121
132 | 88 | -0.1909
132 | 89 | -0.1488
132 | 90 | -0.13942
132 | 91 | -0.12737
132 | 92 | -0.10904
132 | 93 | -0.075647
132 | 94 | -0.046825
132 | 95 | -0.029389
132 | 96 | -0.007413
132 | 97 | -0.0056
132 | 98 | -0.0214
132 | 99 | -0.037439
132 | 100 | -0.050759
132 | 101 | -0.075766
132 | 102 | -0.097958
132 | 103 | -0.050759
132 | 104 | -0.050759
132 | 105 | -0.050759
132 | 106 | -0.050759
132 | 107 | -0.050759
132 | 108 | -0.050759
132 | 109 | -0.050759
132 | 110 | -0.050759
132 | 111 | -0.050759
132 | 112 | -0.050759
132 | 113 | 4.7e-05
132 | 114 | 0.000197
132 | 115 | 0.000197
132 | 116 | -0.00072
132 | 117 | 1e-06
132 | 118 | 0.002523
133 | 2 | 0
133 | 3 | 0
133 | 4 | 0
133 | 5 | 0
133 | 6 | 0
133 | 7 | 0
133 | 8 | 0
133 | 9 | 0
133 | 10 | 0
133 | 11 | 0
133 | 12 | 0
133 | 13 | 0
133 | 14 | 0
133 | 15 | 0
133 | 16 | 0
133 | 17 | 0
133 | 18 | 0
133 | 19 | 0
133 | 20 | 0
133 | 21 | 0
133 | 22 | 0
133 | 23 | 0
133 | 24 | 0
133 | 25 | 0
133 | 26 | 0
133 | 27 | 0
133 | 28 | 0
133 | 29 | 0
133 | 30 | 0
133 | 31 | 0
133 | 32 | 0
133 | 33 | 0
133 | 34 | 0
133 | 35 | 0
133 | 36 | 0
133 | 37 | 0
133 | 38 | 0
133 | 39 | 0
133 | 40 | 0
133 | 41 | 0
133 | 42 | 0
133 | 43 | 0
133 | 44 | 0
133 | 45 | 0
133 | 46 | 0
133 | 47 | 0
133 | 48 | 0
133 | 49 | 0
133 | 50 | 0
133 | 51 | 0
133 | 52 | 0
133 | 53 | 0
133 | 54 | 0
133 | 55 | 0
133 | 56 | 0
133 | 57 | 0
133 | 58 | 0
133 | 59 | 0
133 | 60 | 0
133 | 61 | 0
133 | 62 | 0
133 | 63 | 0
133 | 64 | 0
133 | 65 | 0
133 | 66 | 0
133 | 67 | 0
133 | 68 | 0
133 | 69 | 0
133 | 70 | 0
133 | 71 | 0
133 | 72 | 0
133 | 73 | 0
133 | 74 | 0
133 | 75 | 0
133 | 76 | 0
133 | 77 | 0
133 | 78 | 0
133 | 79 | 0
133 | 80 | 0
133 | 81 | 0
133 | 82 | 0
133 | 83 | 0
133 | 84 | 0
133 | 85 | 0
133 | 86 | -1
133 | 87 | -1
133 | 88 | 0
133 | 89 | 0
133 | 90 | 0
133 | 91 | 0
133 | 92 | 0
133 | 93 | 0
133 | 94 | 0
133 | 95 | 0
133 | 96 | 0
133 | 97 | 0
133 | 98 | 0
133 | 99 | 0
133 | 100 | 0
133 | 101 | 0
133 | 102 | 0
133 | 103 | 0
133 | 104 | 0
133 | 105 | 0
133 | 106 | 0
133 | 107 | 0
133 | 108 | 0
133 | 109 | 0
133 | 110 | 0
133 | 111 | 0
133 | 112 | 0
133 | 113 | 0
133 | 114 | 0
133 | 115 | 0
133 | 116 | 0
133 | 117 | 0
133 | 118 | 0
134 | 2 | 0
134 | 3 | 0
134 | 4 | 0
134 | 5 | 0
134 | 6 | 0
134 | 7 | 0
134 | 8 | 0
134 | 9 | 0
134 | 10 | 0
134 | 11 | 0
134 | 12 | 0
134 | 13 | 0
134 | 14 | 0
134 | 15 | 0
134 | 16 | 0
134 | 17 | 0
134 | 18 | 0
134 | 19 | 0
134 | 20 | 0
134 | 21 | 0
134 | 22 | 0
134 | 23 | 0
134 | 24 | 0
134 | 25 | 0
134 | 26 | 0
134 | 27 | 0
134 | 28 | 0
134 | 29 | 0
134 | 30 | 0
134 | 31 | 0
134 | 32 | 0
134 | 33 | 0
134 | 34 | 0
134 | 35 | 0
134 | 36 | 0
134 | 37 | 0
134 | 38 | 0
134 | 39 | 0
134 | 40 | 0
134 | 41 | 0
134 | 42 | 0
134 | 43 | 0
134 | 44 | 0
134 | 45 | 0
134 | 46 | 0
134 | 47 | 0
134 | 48 | 0
134 | 49 | 0
134 | 50 | 0
134 | 51 | 0
134 | 52 | 0
134 | 53 | 0
134 | 54 | 0
134 | 55 | 0
134 | 56 | 0
134 | 57 | 0
134 | 58 | 0
134 | 59 | 0
134 | 60 | 0
134 | 61 | 0
134 | 62 | 0
134 | 63 | 0
134 | 64 | 0
134 | 65 | 0
134 | 66 | 0
134 | 67 | 0
134 | 68 | 0
134 | 69 | 0
134 | 70 | 0
134 | 71 | 0
134 | 72 | 0
134 | 73 | 0
134 | 74 | 0
134 | 75 | 0
134 | 76 | 0
134 | 77 | 0
134 | 78 | 0
134 | 79 | 0
134 | 80 | 0
134 | 81 | 0
134 | 82 | 0
134 | 83 | 0
134 | 84 | 0
134 | 85 | 0
134 | 86 | 0
134 | 87 | -1
134 | 88 | 0
134 | 89 | 0
134 | 90 | 0
134 | 91 | 0
134 | 92 | 0
134 | 93 | 0
134 | 94 | 0
134 | 95 | 0
134 | 96 | 0
134 | 97 | 0
134 | 98 | 0
134 | 99 | 0
134 | 100 | 0
134 | 101 | 0
134 | 102 | 0
134 | 103 | 0
134 | 104 | 0
134 | 105 | 0
134 | 106 | 0
134 | 107 | 0
134 | 108 | 0
134 | 109 | 0
134 | 110 | 0
134 | 111 | 0
134 | 112 | 0
134 | 113 | 0
134 | 114 | 0
134 | 115 | 0
134 | 116 | 0
134 | 117 | 0
134 | 118 | 0
135 | 2 | 1e-06
135 | 3 | 0
135 | 4 | -3e-06
135 | 5 | -3e-06
135 | 6 | -1e-06
135 | 7 | 0
135 | 8 | -7e-06
135 | 9 | -7e-06
135 | 10 | -7e-06
135 | 11 | 0
135 | 12 | 2e-06
135 | 13 | 2e-06
135 | 14 | 4e-06
135 | 15 | 9e-06
135 | 16 | 1e-05
135 | 17 | 2.8e-05
135 | 18 | 2.4e-05
135 | 19 | 1.9e-05
135 | 20 | 0.000123
135 | 21 | 0.000197
135 | 22 | 0.000283
135 | 23 | 0.000423
135 | 24 | 0.000658
135 | 25 | 0.000244
135 | 26 | 0.000167
135 | 27 | 0.000225
135 | 28 | 0.000202
135 | 29 | 0.000178
135 | 30 | -1.5e-05
135 | 31 | 0.000169
135 | 32 | 0.000232
135 | 33 | -7e-05
135 | 34 | -0.000155
135 | 35 | -0.000158
135 | 36 | -0.000157
135 | 37 | -0.000161
135 | 38 | -0.0002
135 | 39 | -0.000172
135 | 40 | -0.000179
135 | 41 | -0.000184
135 | 42 | -0.000198
135 | 43 | -0.000162
135 | 44 | -0.000171
135 | 45 | -0.000174
135 | 46 | -0.000137
135 | 47 | -5.2e-05
135 | 48 | -0.000212
135 | 49 | -0.000231
135 | 50 | -0.000267
135 | 51 | -0.00031
135 | 52 | -0.00032
135 | 53 | -0.000349
135 | 54 | -0.000371
135 | 55 | -0.000381
135 | 56 | -0.000376
135 | 57 | -0.00033
135 | 58 | -0.000338
135 | 59 | -0.000493
135 | 60 | -0.000536
135 | 61 | -0.000542
135 | 62 | -0.000529
135 | 63 | -0.000544
135 | 64 | -0.000571
135 | 65 | -0.000646
135 | 66 | -0.000477
135 | 67 | -0.000501
135 | 68 | -0.000836
135 | 69 | 0.000929
135 | 70 | 0.00164
135 | 71 | 0.001555
135 | 72 | 0.001125
135 | 73 | 0.001555
135 | 74 | 0.002256
135 | 75 | 0.002445
135 | 76 | 0.003482
135 | 77 | 0.00498
135 | 78 | 0.003908
135 | 79 | 0.0018
135 | 80 | -0.004283
135 | 81 | -0.002107
135 | 82 | 0.041531
135 | 83 | 0.091911
135 | 84 | 0.16995
135 | 85 | 0.20785
135 | 86 | 0.20785
135 | 87 | 0.20785
135 | 88 | -0.42745
135 | 89 | -0.17288
135 | 90 | -0.16198
135 | 91 | -0.14798
135 | 92 | -0.12668
135 | 93 | -0.087888
135 | 94 | -0.054403
135 | 95 | -0.034145
135 | 96 | -0.008613
135 | 97 | -0.006506
135 | 98 | -0.024864
135 | 99 | -0.043497
135 | 100 | -0.058974
135 | 101 | -0.088027
135 | 102 | -0.11381
135 | 103 | -0.058974
135 | 104 | -0.058974
135 | 105 | -0.058974
135 | 106 | -0.058974
135 | 107 | -0.058974
135 | 108 | -0.058974
135 | 109 | -0.058974
135 | 110 | -0.058974
135 | 111 | -0.058974
135 | 112 | -0.058974
135 | 113 | 5.4e-05
135 | 114 | 0.000229
135 | 115 | 0.000229
135 | 116 | -0.000836
135 | 117 | 2e-06
135 | 118 | 0.002932
136 | 2 | 1e-06
136 | 3 | 0
136 | 4 | -3e-06
136 | 5 | -3e-06
136 | 6 | -1e-06
136 | 7 | 0
136 | 8 | -7e-06
136 | 9 | -7e-06
136 | 10 | -7e-06
136 | 11 | 0
136 | 12 | 2e-06
136 | 13 | 2e-06
136 | 14 | 4e-06
136 | 15 | 9e-06
136 | 16 | 1e-05
136 | 17 | 2.8e-05
136 | 18 | 2.4e-05
136 | 19 | 1.9e-05
136 | 20 | 0.000123
136 | 21 | 0.000198
136 | 22 | 0.000283
136 | 23 | 0.000424
136 | 24 | 0.000659
136 | 25 | 0.000245
136 | 26 | 0.000167
136 | 27 | 0.000225
136 | 28 | 0.000203
136 | 29 | 0.000178
136 | 30 | -1.5e-05
136 | 31 | 0.000169
136 | 32 | 0.000232
136 | 33 | -7e-05
136 | 34 | -0.000156
136 | 35 | -0.000158
136 | 36 | -0.000157
136 | 37 | -0.000161
136 | 38 | -0.0002
136 | 39 | -0.000172
136 | 40 | -0.000179
136 | 41 | -0.000184
136 | 42 | -0.000198
136 | 43 | -0.000162
136 | 44 | -0.000171
136 | 45 | -0.000174
136 | 46 | -0.000137
136 | 47 | -5.2e-05
136 | 48 | -0.000212
136 | 49 | -0.000232
136 | 50 | -0.000267
136 | 51 | -0.00031
136 | 52 | -0.00032
136 | 53 | -0.00035
136 | 54 | -0.000372
136 | 55 | -0.000382
136 | 56 | -0.000376
136 | 57 | -0.00033
136 | 58 | -0.000338
136 | 59 | -0.000493
136 | 60 | -0.000537
136 | 61 | -0.000543
136 | 62 | -0.00053
136 | 63 | -0.000544
136 | 64 | -0.000572
136 | 65 | -0.000647
136 | 66 | -0.000478
136 | 67 | -0.000502
136 | 68 | -0.000837
136 | 69 | 0.00093
136 | 70 | 0.001642
136 | 71 | 0.001557
136 | 72 | 0.001127
136 | 73 | 0.001557
136 | 74 | 0.002258
136 | 75 | 0.002448
136 | 76 | 0.003486
136 | 77 | 0.004985
136 | 78 | 0.003913
136 | 79 | 0.001802
136 | 80 | -0.004288
136 | 81 | -0.002109
136 | 82 | 0.041579
136 | 83 | 0.092018
136 | 84 | 0.17015
136 | 85 | 0.20809
136 | 86 | 0.20809
136 | 87 | 0.20809
136 | 88 | -0.016388
136 | 89 | -0.17308
136 | 90 | -0.16216
136 | 91 | -0.14815
136 | 92 | -0.12683
136 | 93 | -0.08799
136 | 94 | -0.054466
136 | 95 | -0.034185
136 | 96 | -0.008623
136 | 97 | -0.006514
136 | 98 | -0.024892
136 | 99 | -0.043548
136 | 100 | -0.059042
136 | 101 | -0.088129
136 | 102 | -0.11394
136 | 103 | -0.059042
136 | 104 | -0.059042
136 | 105 | -0.059042
136 | 106 | -0.059042
136 | 107 | -0.059042
136 | 108 | -0.059042
136 | 109 | -0.059042
136 | 110 | -0.059042
136 | 111 | -0.059042
136 | 112 | -0.059042
136 | 113 | 5.5e-05
136 | 114 | 0.000229
136 | 115 | 0.000229
136 | 116 | -0.000837
136 | 117 | 2e-06
136 | 118 | 0.002935
137 | 2 | 1e-06
137 | 3 | 0
137 | 4 | -3e-06
137 | 5 | -3e-06
137 | 6 | -1e-06
137 | 7 | 0
137 | 8 | -7e-06
137 | 9 | -7e-06
137 | 10 | -7e-06
137 | 11 | 0
137 | 12 | 2e-06
137 | 13 | 2e-06
137 | 14 | 4e-06
137 | 15 | 9e-06
137 | 16 | 1e-05
137 | 17 | 2.8e-05
137 | 18 | 2.4e-05
137 | 19 | 1.9e-05
137 | 20 | 0.000123
137 | 21 | 0.000197
137 | 22 | 0.000283
137 | 23 | 0.000423
137 | 24 | 0.000658
137 | 25 | 0.000244
137 | 26 | 0.000167
137 | 27 | 0.000225
137 | 28 | 0.000202
137 | 29 | 0.000178
137 | 30 | -1.5e-05
137 | 31 | 0.000169
137 | 32 | 0.000232
137 | 33 | -7e-05
137 | 34 | -0.000155
137 | 35 | -0.000158
137 | 36 | -0.000157
137 | 37 | -0.000161
137 | 38 | -0.0002
137 | 39 | -0.000172
137 | 40 | -0.000179
137 | 41 | -0.000184
137 | 42 | -0.000198
137 | 43 | -0.000162
137 | 44 | -0.000171
137 | 45 | -0.000174
137 | 46 | -0.000137
137 | 47 | -5.2e-05
137 | 48 | -0.000212
137 | 49 | -0.000231
137 | 50 | -0.000267
137 | 51 | -0.00031
137 | 52 | -0.00032
137 | 53 | -0.000349
137 | 54 | -0.000371
137 | 55 | -0.000381
137 | 56 | -0.000376
137 | 57 | -0.00033
137 | 58 | -0.000338
137 | 59 | -0.000493
137 | 60 | -0.000536
137 | 61 | -0.000542
137 | 62 | -0.000529
137 | 63 | -0.000544
137 | 64 | -0.000571
137 | 65 | -0.000646
137 | 66 | -0.000477
137 | 67 | -0.000501
137 | 68 | -0.000836
137 | 69 | 0.000929
137 | 70 | 0.00164
137 | 71 | 0.001555
137 | 72 | 0.001125
137 | 73 | 0.001555
137 | 74 | 0.002256
137 | 75 | 0.002445
137 | 76 | 0.003482
137 | 77 | 0.00498
137 | 78 | 0.003908
137 | 79 | 0.0018
137 | 80 | -0.004283
137 | 81 | -0.002107
137 | 82 | 0.041531
137 | 83 | 0.091911
137 | 84 | 0.16995
137 | 85 | 0.20785
137 | 86 | 0.20785
137 | 87 | 0.20785
137 | 88 | 0.57255
137 | 89 | -0.17288
137 | 90 | -0.16198
137 | 91 | -0.14798
137 | 92 | -0.12668
137 | 93 | -0.087888
137 | 94 | -0.054403
137 | 95 | -0.034145
137 | 96 | -0.008613
137 | 97 | -0.006506
137 | 98 | -0.024864
137 | 99 | -0.043497
137 | 100 | -0.058974
137 | 101 | -0.088027
137 | 102 | -0.11381
137 | 103 | -0.058974
137 | 104 | -0.058974
137 | 105 | -0.058974
137 | 106 | -0.058974
137 | 107 | -0.058974
137 | 108 | -0.058974
137 | 109 | -0.058974
137 | 110 | -0.058974
137 | 111 | -0.058974
137 | 112 | -0.058974
137 | 113 | 5.4e-05
137 | 114 | 0.000229
137 | 115 | 0.000229
137 | 116 | -0.000836
137 | 117 | 2e-06
137 | 118 | 0.002932
138 | 2 | 0
138 | 3 | 0
138 | 4 | 0
138 | 5 | 0
138 | 6 | 0
138 | 7 | 0
138 | 8 | -1e-06
138 | 9 | -1e-06
138 | 10 | -1e-06
138 | 11 | 0
138 | 12 | 0
138 | 13 | 0
138 | 14 | 0
138 | 15 | 1e-06
138 | 16 | 1e-06
138 | 17 | 2e-06
138 | 18 | 2e-06
138 | 19 | 2e-06
138 | 20 | 1e-05
138 | 21 | 1.7e-05
138 | 22 | 2.4e-05
138 | 23 | 3.6e-05
138 | 24 | 5.6e-05
138 | 25 | 2.1e-05
138 | 26 | 1.4e-05
138 | 27 | 1.9e-05
138 | 28 | 1.7e-05
138 | 29 | 1.5e-05
138 | 30 | -1e-06
138 | 31 | 1.4e-05
138 | 32 | 2e-05
138 | 33 | -6e-06
138 | 34 | -1.3e-05
138 | 35 | -1.3e-05
138 | 36 | -1.3e-05
138 | 37 | -1.4e-05
138 | 38 | -1.7e-05
138 | 39 | -1.5e-05
138 | 40 | -1.5e-05
138 | 41 | -1.6e-05
138 | 42 | -1.7e-05
138 | 43 | -1.4e-05
138 | 44 | -1.4e-05
138 | 45 | -1.5e-05
138 | 46 | -1.2e-05
138 | 47 | -4e-06
138 | 48 | -1.8e-05
138 | 49 | -2e-05
138 | 50 | -2.3e-05
138 | 51 | -2.6e-05
138 | 52 | -2.7e-05
138 | 53 | -3e-05
138 | 54 | -3.1e-05
138 | 55 | -3.2e-05
138 | 56 | -3.2e-05
138 | 57 | -2.8e-05
138 | 58 | -2.9e-05
138 | 59 | -4.2e-05
138 | 60 | -4.5e-05
138 | 61 | -4.6e-05
138 | 62 | -4.5e-05
138 | 63 | -4.6e-05
138 | 64 | -4.8e-05
138 | 65 | -5.5e-05
138 | 66 | -4e-05
138 | 67 | -4.2e-05
138 | 68 | -7.1e-05
138 | 69 | 7.8e-05
138 | 70 | 0.000139
138 | 71 | 0.000131
138 | 72 | 9.5e-05
138 | 73 | 0.000131
138 | 74 | 0.000191
138 | 75 | 0.000207
138 | 76 | 0.000294
138 | 77 | 0.000421
138 | 78 | 0.00033
138 | 79 | 0.000152
138 | 80 | -0.000362
138 | 81 | -0.000178
138 | 82 | 0.003508
138 | 83 | 0.007764
138 | 84 | 0.014356
138 | 85 | 0.017557
138 | 86 | 0.017557
138 | 87 | 0.017557
138 | 88 | 0.023476
138 | 89 | 0.027607
138 | 90 | -0.24616
138 | 91 | -0.15278
138 | 92 | -0.010701
138 | 93 | -0.007424
138 | 94 | -0.004595
138 | 95 | -0.002884
138 | 96 | -0.000728
138 | 97 | -0.00055
138 | 98 | -0.0021
138 | 99 | -0.003674
138 | 100 | -0.004982
138 | 101 | -0.007436
138 | 102 | -0.009614
138 | 103 | -0.004982
138 | 104 | -0.004982
138 | 105 | -0.004982
138 | 106 | -0.004982
138 | 107 | -0.004982
138 | 108 | -0.004982
138 | 109 | -0.004982
138 | 110 | -0.004982
138 | 111 | -0.004982
138 | 112 | -0.004982
138 | 113 | 5e-06
138 | 114 | 1.9e-05
138 | 115 | 1.9e-05
138 | 116 | -7.1e-05
138 | 117 | 0
138 | 118 | 0.000248
139 | 2 | 0
139 | 3 | 0
139 | 4 | 0
139 | 5 | 0
139 | 6 | 0
139 | 7 | 0
139 | 8 | -1e-06
139 | 9 | -1e-06
139 | 10 | -1e-06
139 | 11 | 0
139 | 12 | 0
139 | 13 | 0
139 | 14 | 1e-06
139 | 15 | 1e-06
139 | 16 | 2e-06
139 | 17 | 4e-06
139 | 18 | 4e-06
139 | 19 | 3e-06
139 | 20 | 2e-05
139 | 21 | 3.1e-05
139 | 22 | 4.5e-05
139 | 23 | 6.7e-05
139 | 24 | 0.000105
139 | 25 | 3.9e-05
139 | 26 | 2.7e-05
139 | 27 | 3.6e-05
139 | 28 | 3.2e-05
139 | 29 | 2.8e-05
139 | 30 | -2e-06
139 | 31 | 2.7e-05
139 | 32 | 3.7e-05
139 | 33 | -1.1e-05
139 | 34 | -2.5e-05
139 | 35 | -2.5e-05
139 | 36 | -2.5e-05
139 | 37 | -2.6e-05
139 | 38 | -3.2e-05
139 | 39 | -2.7e-05
139 | 40 | -2.8e-05
139 | 41 | -2.9e-05
139 | 42 | -3.1e-05
139 | 43 | -2.6e-05
139 | 44 | -2.7e-05
139 | 45 | -2.8e-05
139 | 46 | -2.2e-05
139 | 47 | -8e-06
139 | 48 | -3.4e-05
139 | 49 | -3.7e-05
139 | 50 | -4.3e-05
139 | 51 | -4.9e-05
139 | 52 | -5.1e-05
139 | 53 | -5.6e-05
139 | 54 | -5.9e-05
139 | 55 | -6.1e-05
139 | 56 | -6e-05
139 | 57 | -5.3e-05
139 | 58 | -5.4e-05
139 | 59 | -7.8e-05
139 | 60 | -8.5e-05
139 | 61 | -8.6e-05
139 | 62 | -8.4e-05
139 | 63 | -8.7e-05
139 | 64 | -9.1e-05
139 | 65 | -0.000103
139 | 66 | -7.6e-05
139 | 67 | -8e-05
139 | 68 | -0.000133
139 | 69 | 0.000148
139 | 70 | 0.000261
139 | 71 | 0.000248
139 | 72 | 0.000179
139 | 73 | 0.000248
139 | 74 | 0.000359
139 | 75 | 0.000389
139 | 76 | 0.000555
139 | 77 | 0.000793
139 | 78 | 0.000622
139 | 79 | 0.000287
139 | 80 | -0.000682
139 | 81 | -0.000336
139 | 82 | 0.006615
139 | 83 | 0.01464
139 | 84 | 0.027071
139 | 85 | 0.033107
139 | 86 | 0.033107
139 | 87 | 0.033107
139 | 88 | 0.044268
139 | 89 | 0.052058
139 | 90 | -0.46418
139 | 91 | -0.28809
139 | 92 | -0.020178
139 | 93 | -0.013999
139 | 94 | -0.008665
139 | 95 | -0.005439
139 | 96 | -0.001372
139 | 97 | -0.001036
139 | 98 | -0.00396
139 | 99 | -0.006928
139 | 100 | -0.009393
139 | 101 | -0.014021
139 | 102 | -0.018128
139 | 103 | -0.009393
139 | 104 | -0.009393
139 | 105 | -0.009393
139 | 106 | -0.009393
139 | 107 | -0.009393
139 | 108 | -0.009393
139 | 109 | -0.009393
139 | 110 | -0.009393
139 | 111 | -0.009393
139 | 112 | -0.009393
139 | 113 | 9e-06
139 | 114 | 3.6e-05
139 | 115 | 3.6e-05
139 | 116 | -0.000133
139 | 117 | 0
139 | 118 | 0.000467
140 | 2 | 0
140 | 3 | 0
140 | 4 | -1e-06
140 | 5 | -1e-06
140 | 6 | 0
140 | 7 | 0
140 | 8 | -2e-06
140 | 9 | -2e-06
140 | 10 | -2e-06
140 | 11 | 0
140 | 12 | 0
140 | 13 | 1e-06
140 | 14 | 1e-06
140 | 15 | 2e-06
140 | 16 | 2e-06
140 | 17 | 7e-06
140 | 18 | 6e-06
140 | 19 | 5e-06
140 | 20 | 3e-05
140 | 21 | 4.8e-05
140 | 22 | 6.9e-05
140 | 23 | 0.000103
140 | 24 | 0.00016
140 | 25 | 6e-05
140 | 26 | 4.1e-05
140 | 27 | 5.5e-05
140 | 28 | 4.9e-05
140 | 29 | 4.3e-05
140 | 30 | -4e-06
140 | 31 | 4.1e-05
140 | 32 | 5.7e-05
140 | 33 | -1.7e-05
140 | 34 | -3.8e-05
140 | 35 | -3.8e-05
140 | 36 | -3.8e-05
140 | 37 | -3.9e-05
140 | 38 | -4.9e-05
140 | 39 | -4.2e-05
140 | 40 | -4.4e-05
140 | 41 | -4.5e-05
140 | 42 | -4.8e-05
140 | 43 | -3.9e-05
140 | 44 | -4.2e-05
140 | 45 | -4.2e-05
140 | 46 | -3.3e-05
140 | 47 | -1.3e-05
140 | 48 | -5.2e-05
140 | 49 | -5.6e-05
140 | 50 | -6.5e-05
140 | 51 | -7.5e-05
140 | 52 | -7.8e-05
140 | 53 | -8.5e-05
140 | 54 | -9e-05
140 | 55 | -9.3e-05
140 | 56 | -9.2e-05
140 | 57 | -8e-05
140 | 58 | -8.2e-05
140 | 59 | -0.00012
140 | 60 | -0.000131
140 | 61 | -0.000132
140 | 62 | -0.000129
140 | 63 | -0.000133
140 | 64 | -0.000139
140 | 65 | -0.000157
140 | 66 | -0.000116
140 | 67 | -0.000122
140 | 68 | -0.000204
140 | 69 | 0.000226
140 | 70 | 0.0004
140 | 71 | 0.000379
140 | 72 | 0.000274
140 | 73 | 0.000379
140 | 74 | 0.00055
140 | 75 | 0.000596
140 | 76 | 0.000849
140 | 77 | 0.001214
140 | 78 | 0.000953
140 | 79 | 0.000439
140 | 80 | -0.001044
140 | 81 | -0.000514
140 | 82 | 0.010123
140 | 83 | 0.022404
140 | 84 | 0.041427
140 | 85 | 0.050665
140 | 86 | 0.050665
140 | 87 | 0.050665
140 | 88 | 0.067743
140 | 89 | 0.079665
140 | 90 | 0.28966
140 | 91 | -0.44088
140 | 92 | -0.030879
140 | 93 | -0.021423
140 | 94 | -0.013261
140 | 95 | -0.008323
140 | 96 | -0.002099
140 | 97 | -0.001586
140 | 98 | -0.006061
140 | 99 | -0.010603
140 | 100 | -0.014375
140 | 101 | -0.021457
140 | 102 | -0.027742
140 | 103 | -0.014375
140 | 104 | -0.014375
140 | 105 | -0.014375
140 | 106 | -0.014375
140 | 107 | -0.014375
140 | 108 | -0.014375
140 | 109 | -0.014375
140 | 110 | -0.014375
140 | 111 | -0.014375
140 | 112 | -0.014375
140 | 113 | 1.3e-05
140 | 114 | 5.6e-05
140 | 115 | 5.6e-05
140 | 116 | -0.000204
140 | 117 | 0
140 | 118 | 0.000715
141 | 2 | 1e-06
141 | 3 | -1e-06
141 | 4 | -3e-06
141 | 5 | -4e-06
141 | 6 | -1e-06
141 | 7 | 0
141 | 8 | -9e-06
141 | 9 | -9e-06
141 | 10 | -9e-06
141 | 11 | 1e-06
141 | 12 | 2e-06
141 | 13 | 3e-06
141 | 14 | 5e-06
141 | 15 | 1.2e-05
141 | 16 | 1.3e-05
141 | 17 | 3.7e-05
141 | 18 | 3.2e-05
141 | 19 | 2.6e-05
141 | 20 | 0.000163
141 | 21 | 0.000263
141 | 22 | 0.000377
141 | 23 | 0.000564
141 | 24 | 0.000876
141 | 25 | 0.000326
141 | 26 | 0.000222
141 | 27 | 0.0003
141 | 28 | 0.00027
141 | 29 | 0.000237
141 | 30 | -2e-05
141 | 31 | 0.000225
141 | 32 | 0.000309
141 | 33 | -9.4e-05
141 | 34 | -0.000207
141 | 35 | -0.00021
141 | 36 | -0.000209
141 | 37 | -0.000215
141 | 38 | -0.000266
141 | 39 | -0.000229
141 | 40 | -0.000238
141 | 41 | -0.000245
141 | 42 | -0.000263
141 | 43 | -0.000215
141 | 44 | -0.000227
141 | 45 | -0.000232
141 | 46 | -0.000182
141 | 47 | -7e-05
141 | 48 | -0.000282
141 | 49 | -0.000308
141 | 50 | -0.000355
141 | 51 | -0.000412
141 | 52 | -0.000426
141 | 53 | -0.000465
141 | 54 | -0.000494
141 | 55 | -0.000508
141 | 56 | -0.0005
141 | 57 | -0.00044
141 | 58 | -0.00045
141 | 59 | -0.000656
141 | 60 | -0.000714
141 | 61 | -0.000722
141 | 62 | -0.000705
141 | 63 | -0.000724
141 | 64 | -0.000761
141 | 65 | -0.000861
141 | 66 | -0.000636
141 | 67 | -0.000668
141 | 68 | -0.001114
141 | 69 | 0.001237
141 | 70 | 0.002184
141 | 71 | 0.002071
141 | 72 | 0.001499
141 | 73 | 0.002071
141 | 74 | 0.003005
141 | 75 | 0.003257
141 | 76 | 0.004638
141 | 77 | 0.006633
141 | 78 | 0.005205
141 | 79 | 0.002397
141 | 80 | -0.005705
141 | 81 | -0.002806
141 | 82 | 0.055318
141 | 83 | 0.12242
141 | 84 | 0.22637
141 | 85 | 0.27685
141 | 86 | 0.27685
141 | 87 | 0.27685
141 | 88 | 0.37017
141 | 89 | 0.43532
141 | 90 | 0.29271
141 | 91 | 0.10971
141 | 92 | -0.16873
141 | 93 | -0.11706
141 | 94 | -0.072462
141 | 95 | -0.04548
141 | 96 | -0.011472
141 | 97 | -0.008666
141 | 98 | -0.033117
141 | 99 | -0.057937
141 | 100 | -0.07855
141 | 101 | -0.11725
141 | 102 | -0.15159
141 | 103 | -0.07855
141 | 104 | -0.07855
141 | 105 | -0.07855
141 | 106 | -0.07855
141 | 107 | -0.07855
141 | 108 | -0.07855
141 | 109 | -0.07855
141 | 110 | -0.07855
141 | 111 | -0.07855
141 | 112 | -0.07855
141 | 113 | 7.3e-05
141 | 114 | 0.000305
141 | 115 | 0.000304
141 | 116 | -0.001114
141 | 117 | 2e-06
141 | 118 | 0.003905
142 | 2 | 0
142 | 3 | 0
142 | 4 | -1e-06
142 | 5 | -1e-06
142 | 6 | 0
142 | 7 | 0
142 | 8 | -3e-06
142 | 9 | -3e-06
142 | 10 | -3e-06
142 | 11 | 0
142 | 12 | 1e-06
142 | 13 | 1e-06
142 | 14 | 2e-06
142 | 15 | 4e-06
142 | 16 | 4e-06
142 | 17 | 1.2e-05
142 | 18 | 1e-05
142 | 19 | 8e-06
142 | 20 | 5.2e-05
142 | 21 | 8.4e-05
142 | 22 | 0.00012
142 | 23 | 0.00018
142 | 24 | 0.00028
142 | 25 | 0.000104
142 | 26 | 7.1e-05
142 | 27 | 9.6e-05
142 | 28 | 8.6e-05
142 | 29 | 7.6e-05
142 | 30 | -6e-06
142 | 31 | 7.2e-05
142 | 32 | 9.9e-05
142 | 33 | -3e-05
142 | 34 | -6.6e-05
142 | 35 | -6.7e-05
142 | 36 | -6.7e-05
142 | 37 | -6.9e-05
142 | 38 | -8.5e-05
142 | 39 | -7.3e-05
142 | 40 | -7.6e-05
142 | 41 | -7.8e-05
142 | 42 | -8.4e-05
142 | 43 | -6.9e-05
142 | 44 | -7.3e-05
142 | 45 | -7.4e-05
142 | 46 | -5.8e-05
142 | 47 | -2.2e-05
142 | 48 | -9e-05
142 | 49 | -9.8e-05
142 | 50 | -0.000114
142 | 51 | -0.000132
142 | 52 | -0.000136
142 | 53 | -0.000149
142 | 54 | -0.000158
142 | 55 | -0.000162
142 | 56 | -0.00016
142 | 57 | -0.00014
142 | 58 | -0.000144
142 | 59 | -0.00021
142 | 60 | -0.000228
142 | 61 | -0.000231
142 | 62 | -0.000225
142 | 63 | -0.000231
142 | 64 | -0.000243
142 | 65 | -0.000275
142 | 66 | -0.000203
142 | 67 | -0.000213
142 | 68 | -0.000356
142 | 69 | 0.000395
142 | 70 | 0.000698
142 | 71 | 0.000662
142 | 72 | 0.000479
142 | 73 | 0.000662
142 | 74 | 0.00096
142 | 75 | 0.00104
142 | 76 | 0.001481
142 | 77 | 0.002119
142 | 78 | 0.001663
142 | 79 | 0.000766
142 | 80 | -0.001822
142 | 81 | -0.000896
142 | 82 | 0.01767
142 | 83 | 0.039104
142 | 84 | 0.072307
142 | 85 | 0.088431
142 | 86 | 0.088431
142 | 87 | 0.088431
142 | 88 | 0.11824
142 | 89 | 0.13905
142 | 90 | 0.093496
142 | 91 | 0.035042
142 | 92 | -0.053896
142 | 93 | -0.037392
142 | 94 | -0.023146
142 | 95 | -0.014527
142 | 96 | -0.003664
142 | 97 | -0.002768
142 | 98 | -0.010578
142 | 99 | -0.018506
142 | 100 | -0.02509
142 | 101 | -0.037451
142 | 102 | -0.048421
142 | 103 | -0.02509
142 | 104 | -0.02509
142 | 105 | -0.02509
142 | 106 | -0.02509
142 | 107 | -0.02509
142 | 108 | -0.02509
142 | 109 | -0.02509
142 | 110 | -0.02509
142 | 111 | -0.02509
142 | 112 | -0.02509
142 | 113 | 2.3e-05
142 | 114 | 9.7e-05
142 | 115 | 9.7e-05
142 | 116 | -0.000356
142 | 117 | 1e-06
142 | 118 | 0.001247
143 | 2 | 0
143 | 3 | 0
143 | 4 | -1e-06
143 | 5 | -1e-06
143 | 6 | 0
143 | 7 | 0
143 | 8 | -2e-06
143 | 9 | -2e-06
143 | 10 | -2e-06
143 | 11 | 0
143 | 12 | 0
143 | 13 | 1e-06
143 | 14 | 1e-06
143 | 15 | 2e-06
143 | 16 | 2e-06
143 | 17 | 7e-06
143 | 18 | 6e-06
143 | 19 | 5e-06
143 | 20 | 3e-05
143 | 21 | 4.8e-05
143 | 22 | 6.9e-05
143 | 23 | 0.000103
143 | 24 | 0.00016
143 | 25 | 6e-05
143 | 26 | 4.1e-05
143 | 27 | 5.5e-05
143 | 28 | 4.9e-05
143 | 29 | 4.3e-05
143 | 30 | -4e-06
143 | 31 | 4.1e-05
143 | 32 | 5.7e-05
143 | 33 | -1.7e-05
143 | 34 | -3.8e-05
143 | 35 | -3.8e-05
143 | 36 | -3.8e-05
143 | 37 | -3.9e-05
143 | 38 | -4.9e-05
143 | 39 | -4.2e-05
143 | 40 | -4.4e-05
143 | 41 | -4.5e-05
143 | 42 | -4.8e-05
143 | 43 | -3.9e-05
143 | 44 | -4.2e-05
143 | 45 | -4.2e-05
143 | 46 | -3.3e-05
143 | 47 | -1.3e-05
143 | 48 | -5.2e-05
143 | 49 | -5.6e-05
143 | 50 | -6.5e-05
143 | 51 | -7.5e-05
143 | 52 | -7.8e-05
143 | 53 | -8.5e-05
143 | 54 | -9e-05
143 | 55 | -9.3e-05
143 | 56 | -9.2e-05
143 | 57 | -8e-05
143 | 58 | -8.2e-05
143 | 59 | -0.00012
143 | 60 | -0.000131
143 | 61 | -0.000132
143 | 62 | -0.000129
143 | 63 | -0.000133
143 | 64 | -0.000139
143 | 65 | -0.000157
143 | 66 | -0.000116
143 | 67 | -0.000122
143 | 68 | -0.000204
143 | 69 | 0.000226
143 | 70 | 0.0004
143 | 71 | 0.000379
143 | 72 | 0.000274
143 | 73 | 0.000379
143 | 74 | 0.00055
143 | 75 | 0.000596
143 | 76 | 0.000849
143 | 77 | 0.001214
143 | 78 | 0.000953
143 | 79 | 0.000439
143 | 80 | -0.001044
143 | 81 | -0.000514
143 | 82 | 0.010123
143 | 83 | 0.022404
143 | 84 | 0.041427
143 | 85 | 0.050665
143 | 86 | 0.050665
143 | 87 | 0.050665
143 | 88 | 0.067743
143 | 89 | 0.079665
143 | 90 | 0.28966
143 | 91 | 0.55912
143 | 92 | -0.030879
143 | 93 | -0.021423
143 | 94 | -0.013261
143 | 95 | -0.008323
143 | 96 | -0.002099
143 | 97 | -0.001586
143 | 98 | -0.006061
143 | 99 | -0.010603
143 | 100 | -0.014375
143 | 101 | -0.021457
143 | 102 | -0.027742
143 | 103 | -0.014375
143 | 104 | -0.014375
143 | 105 | -0.014375
143 | 106 | -0.014375
143 | 107 | -0.014375
143 | 108 | -0.014375
143 | 109 | -0.014375
143 | 110 | -0.014375
143 | 111 | -0.014375
143 | 112 | -0.014375
143 | 113 | 1.3e-05
143 | 114 | 5.6e-05
143 | 115 | 5.6e-05
143 | 116 | -0.000204
143 | 117 | 0
143 | 118 | 0.000715
144 | 2 | 0
144 | 3 | 0
144 | 4 | -1e-06
144 | 5 | -1e-06
144 | 6 | 0
144 | 7 | 0
144 | 8 | -3e-06
144 | 9 | -3e-06
144 | 10 | -3e-06
144 | 11 | 0
144 | 12 | 1e-06
144 | 13 | 1e-06
144 | 14 | 1e-06
144 | 15 | 3e-06
144 | 16 | 4e-06
144 | 17 | 1e-05
144 | 18 | 9e-06
144 | 19 | 7e-06
144 | 20 | 4.6e-05
144 | 21 | 7.3e-05
144 | 22 | 0.000105
144 | 23 | 0.000157
144 | 24 | 0.000245
144 | 25 | 9.1e-05
144 | 26 | 6.2e-05
144 | 27 | 8.4e-05
144 | 28 | 7.5e-05
144 | 29 | 6.6e-05
144 | 30 | -6e-06
144 | 31 | 6.3e-05
144 | 32 | 8.6e-05
144 | 33 | -2.6e-05
144 | 34 | -5.8e-05
144 | 35 | -5.9e-05
144 | 36 | -5.9e-05
144 | 37 | -6e-05
144 | 38 | -7.4e-05
144 | 39 | -6.4e-05
144 | 40 | -6.6e-05
144 | 41 | -6.8e-05
144 | 42 | -7.4e-05
144 | 43 | -6e-05
144 | 44 | -6.4e-05
144 | 45 | -6.5e-05
144 | 46 | -5.1e-05
144 | 47 | -1.9e-05
144 | 48 | -7.9e-05
144 | 49 | -8.6e-05
144 | 50 | -9.9e-05
144 | 51 | -0.000115
144 | 52 | -0.000119
144 | 53 | -0.00013
144 | 54 | -0.000138
144 | 55 | -0.000142
144 | 56 | -0.00014
144 | 57 | -0.000123
144 | 58 | -0.000126
144 | 59 | -0.000183
144 | 60 | -0.0002
144 | 61 | -0.000202
144 | 62 | -0.000197
144 | 63 | -0.000202
144 | 64 | -0.000213
144 | 65 | -0.00024
144 | 66 | -0.000178
144 | 67 | -0.000187
144 | 68 | -0.000311
144 | 69 | 0.000346
144 | 70 | 0.00061
144 | 71 | 0.000579
144 | 72 | 0.000419
144 | 73 | 0.000579
144 | 74 | 0.000839
144 | 75 | 0.00091
144 | 76 | 0.001296
144 | 77 | 0.001853
144 | 78 | 0.001454
144 | 79 | 0.00067
144 | 80 | -0.001594
144 | 81 | -0.000784
144 | 82 | 0.015455
144 | 83 | 0.049006
144 | 84 | 0.10098
144 | 85 | 0.12622
144 | 86 | 0.12622
144 | 87 | 0.12622
144 | 88 | 0.17288
144 | 89 | 0.20545
144 | 90 | 0.21271
144 | 91 | 0.22203
144 | 92 | 0.23622
144 | 93 | -0.39202
144 | 94 | -0.071105
144 | 95 | -0.050535
144 | 96 | -0.024611
144 | 97 | -0.013412
144 | 98 | 0.00346
144 | 99 | 0.008036
144 | 100 | 0.011836
144 | 101 | 0.10812
144 | 102 | 0.19357
144 | 103 | 0.011836
144 | 104 | 0.011836
144 | 105 | 0.011836
144 | 106 | 0.011836
144 | 107 | 0.011836
144 | 108 | 0.011836
144 | 109 | 0.011836
144 | 110 | 0.011836
144 | 111 | 0.011836
144 | 112 | 0.011836
144 | 113 | 2e-05
144 | 114 | 8.5e-05
144 | 115 | 8.5e-05
144 | 116 | -0.000311
144 | 117 | 1e-06
144 | 118 | 0.001091
145 | 2 | 0
145 | 3 | 0
145 | 4 | -1e-06
145 | 5 | -1e-06
145 | 6 | 0
145 | 7 | 0
145 | 8 | -3e-06
145 | 9 | -3e-06
145 | 10 | -3e-06
145 | 11 | 0
145 | 12 | 1e-06
145 | 13 | 1e-06
145 | 14 | 1e-06
145 | 15 | 3e-06
145 | 16 | 4e-06
145 | 17 | 1e-05
145 | 18 | 9e-06
145 | 19 | 7e-06
145 | 20 | 4.6e-05
145 | 21 | 7.3e-05
145 | 22 | 0.000105
145 | 23 | 0.000157
145 | 24 | 0.000245
145 | 25 | 9.1e-05
145 | 26 | 6.2e-05
145 | 27 | 8.4e-05
145 | 28 | 7.5e-05
145 | 29 | 6.6e-05
145 | 30 | -6e-06
145 | 31 | 6.3e-05
145 | 32 | 8.6e-05
145 | 33 | -2.6e-05
145 | 34 | -5.8e-05
145 | 35 | -5.9e-05
145 | 36 | -5.9e-05
145 | 37 | -6e-05
145 | 38 | -7.4e-05
145 | 39 | -6.4e-05
145 | 40 | -6.6e-05
145 | 41 | -6.8e-05
145 | 42 | -7.4e-05
145 | 43 | -6e-05
145 | 44 | -6.4e-05
145 | 45 | -6.5e-05
145 | 46 | -5.1e-05
145 | 47 | -1.9e-05
145 | 48 | -7.9e-05
145 | 49 | -8.6e-05
145 | 50 | -9.9e-05
145 | 51 | -0.000115
145 | 52 | -0.000119
145 | 53 | -0.00013
145 | 54 | -0.000138
145 | 55 | -0.000142
145 | 56 | -0.00014
145 | 57 | -0.000123
145 | 58 | -0.000126
145 | 59 | -0.000183
145 | 60 | -0.0002
145 | 61 | -0.000202
145 | 62 | -0.000197
145 | 63 | -0.000202
145 | 64 | -0.000213
145 | 65 | -0.00024
145 | 66 | -0.000178
145 | 67 | -0.000187
145 | 68 | -0.000311
145 | 69 | 0.000346
145 | 70 | 0.00061
145 | 71 | 0.000579
145 | 72 | 0.000419
145 | 73 | 0.000579
145 | 74 | 0.000839
145 | 75 | 0.00091
145 | 76 | 0.001296
145 | 77 | 0.001853
145 | 78 | 0.001454
145 | 79 | 0.00067
145 | 80 | -0.001594
145 | 81 | -0.000784
145 | 82 | 0.015455
145 | 83 | 0.049006
145 | 84 | 0.10098
145 | 85 | 0.12622
145 | 86 | 0.12622
145 | 87 | 0.12622
145 | 88 | 0.17288
145 | 89 | 0.20545
145 | 90 | 0.21271
145 | 91 | 0.22203
145 | 92 | 0.23622
145 | 93 | 0.071275
145 | 94 | -0.071105
145 | 95 | -0.050535
145 | 96 | -0.024611
145 | 97 | -0.013412
145 | 98 | 0.00346
145 | 99 | 0.008036
145 | 100 | 0.011836
145 | 101 | 0.10812
145 | 102 | 0.19357
145 | 103 | 0.011836
145 | 104 | 0.011836
145 | 105 | 0.011836
145 | 106 | 0.011836
145 | 107 | 0.011836
145 | 108 | 0.011836
145 | 109 | 0.011836
145 | 110 | 0.011836
145 | 111 | 0.011836
145 | 112 | 0.011836
145 | 113 | 2e-05
145 | 114 | 8.5e-05
145 | 115 | 8.5e-05
145 | 116 | -0.000311
145 | 117 | 1e-06
145 | 118 | 0.001091
146 | 2 | 0
146 | 3 | 0
146 | 4 | -1e-06
146 | 5 | -1e-06
146 | 6 | 0
146 | 7 | 0
146 | 8 | -3e-06
146 | 9 | -3e-06
146 | 10 | -3e-06
146 | 11 | 0
146 | 12 | 1e-06
146 | 13 | 1e-06
146 | 14 | 1e-06
146 | 15 | 3e-06
146 | 16 | 4e-06
146 | 17 | 1e-05
146 | 18 | 9e-06
146 | 19 | 7e-06
146 | 20 | 4.6e-05
146 | 21 | 7.3e-05
146 | 22 | 0.000105
146 | 23 | 0.000157
146 | 24 | 0.000245
146 | 25 | 9.1e-05
146 | 26 | 6.2e-05
146 | 27 | 8.4e-05
146 | 28 | 7.5e-05
146 | 29 | 6.6e-05
146 | 30 | -6e-06
146 | 31 | 6.3e-05
146 | 32 | 8.6e-05
146 | 33 | -2.6e-05
146 | 34 | -5.8e-05
146 | 35 | -5.9e-05
146 | 36 | -5.9e-05
146 | 37 | -6e-05
146 | 38 | -7.4e-05
146 | 39 | -6.4e-05
146 | 40 | -6.6e-05
146 | 41 | -6.8e-05
146 | 42 | -7.4e-05
146 | 43 | -6e-05
146 | 44 | -6.4e-05
146 | 45 | -6.5e-05
146 | 46 | -5.1e-05
146 | 47 | -1.9e-05
146 | 48 | -7.9e-05
146 | 49 | -8.6e-05
146 | 50 | -9.9e-05
146 | 51 | -0.000115
146 | 52 | -0.000119
146 | 53 | -0.00013
146 | 54 | -0.000138
146 | 55 | -0.000142
146 | 56 | -0.00014
146 | 57 | -0.000123
146 | 58 | -0.000126
146 | 59 | -0.000183
146 | 60 | -0.0002
146 | 61 | -0.000202
146 | 62 | -0.000197
146 | 63 | -0.000202
146 | 64 | -0.000213
146 | 65 | -0.00024
146 | 66 | -0.000178
146 | 67 | -0.000187
146 | 68 | -0.000311
146 | 69 | 0.000346
146 | 70 | 0.00061
146 | 71 | 0.000579
146 | 72 | 0.000419
146 | 73 | 0.000579
146 | 74 | 0.000839
146 | 75 | 0.00091
146 | 76 | 0.001296
146 | 77 | 0.001853
146 | 78 | 0.001454
146 | 79 | 0.00067
146 | 80 | -0.001594
146 | 81 | -0.000784
146 | 82 | 0.015455
146 | 83 | 0.049006
146 | 84 | 0.10098
146 | 85 | 0.12622
146 | 86 | 0.12622
146 | 87 | 0.12622
146 | 88 | 0.17288
146 | 89 | 0.20545
146 | 90 | 0.21271
146 | 91 | 0.22203
146 | 92 | 0.23622
146 | 93 | 0.60798
146 | 94 | -0.071105
146 | 95 | -0.050535
146 | 96 | -0.024611
146 | 97 | -0.013412
146 | 98 | 0.00346
146 | 99 | 0.008036
146 | 100 | 0.011836
146 | 101 | 0.10812
146 | 102 | 0.19357
146 | 103 | 0.011836
146 | 104 | 0.011836
146 | 105 | 0.011836
146 | 106 | 0.011836
146 | 107 | 0.011836
146 | 108 | 0.011836
146 | 109 | 0.011836
146 | 110 | 0.011836
146 | 111 | 0.011836
146 | 112 | 0.011836
146 | 113 | 2e-05
146 | 114 | 8.5e-05
146 | 115 | 8.5e-05
146 | 116 | -0.000311
146 | 117 | 1e-06
146 | 118 | 0.001091
147 | 2 | -1e-06
147 | 3 | 0
147 | 4 | 2e-06
147 | 5 | 2e-06
147 | 6 | 0
147 | 7 | 0
147 | 8 | 5e-06
147 | 9 | 5e-06
147 | 10 | 5e-06
147 | 11 | 0
147 | 12 | -1e-06
147 | 13 | -2e-06
147 | 14 | -2e-06
147 | 15 | -6e-06
147 | 16 | -7e-06
147 | 17 | -1.9e-05
147 | 18 | -1.6e-05
147 | 19 | -1.3e-05
147 | 20 | -8.3e-05
147 | 21 | -0.000133
147 | 22 | -0.00019
147 | 23 | -0.000285
147 | 24 | -0.000443
147 | 25 | -0.000165
147 | 26 | -0.000112
147 | 27 | -0.000151
147 | 28 | -0.000136
147 | 29 | -0.00012
147 | 30 | 1e-05
147 | 31 | -0.000114
147 | 32 | -0.000156
147 | 33 | 4.7e-05
147 | 34 | 0.000105
147 | 35 | 0.000106
147 | 36 | 0.000106
147 | 37 | 0.000109
147 | 38 | 0.000135
147 | 39 | 0.000116
147 | 40 | 0.00012
147 | 41 | 0.000124
147 | 42 | 0.000133
147 | 43 | 0.000109
147 | 44 | 0.000115
147 | 45 | 0.000117
147 | 46 | 9.2e-05
147 | 47 | 3.5e-05
147 | 48 | 0.000142
147 | 49 | 0.000156
147 | 50 | 0.00018
147 | 51 | 0.000208
147 | 52 | 0.000216
147 | 53 | 0.000235
147 | 54 | 0.00025
147 | 55 | 0.000257
147 | 56 | 0.000253
147 | 57 | 0.000222
147 | 58 | 0.000227
147 | 59 | 0.000332
147 | 60 | 0.000361
147 | 61 | 0.000365
147 | 62 | 0.000356
147 | 63 | 0.000366
147 | 64 | 0.000385
147 | 65 | 0.000435
147 | 66 | 0.000321
147 | 67 | 0.000338
147 | 68 | 0.000563
147 | 69 | -0.000625
147 | 70 | -0.001104
147 | 71 | -0.001047
147 | 72 | -0.000758
147 | 73 | -0.001047
147 | 74 | -0.001519
147 | 75 | -0.001646
147 | 76 | -0.002345
147 | 77 | -0.003353
147 | 78 | -0.002632
147 | 79 | -0.001212
147 | 80 | 0.002884
147 | 81 | 0.001419
147 | 82 | -0.027966
147 | 83 | 0.006269
147 | 84 | 0.0593
147 | 85 | 0.085053
147 | 86 | 0.085053
147 | 87 | 0.085053
147 | 88 | 0.13266
147 | 89 | 0.1659
147 | 90 | 0.17331
147 | 91 | 0.18282
147 | 92 | 0.19729
147 | 93 | 0.23749
147 | 94 | 0.27218
147 | 95 | -0.44687
147 | 96 | -0.092765
147 | 97 | -0.046229
147 | 98 | 0.075277
147 | 99 | 0.14082
147 | 100 | 0.19526
147 | 101 | 0.19614
147 | 102 | 0.19691
147 | 103 | 0.19526
147 | 104 | 0.19526
147 | 105 | 0.19526
147 | 106 | 0.19526
147 | 107 | 0.19526
147 | 108 | 0.19526
147 | 109 | 0.19526
147 | 110 | 0.19526
147 | 111 | 0.19526
147 | 112 | 0.19526
147 | 113 | -3.7e-05
147 | 114 | -0.000154
147 | 115 | -0.000154
147 | 116 | 0.000563
147 | 117 | -1e-06
147 | 118 | -0.001974
148 | 2 | -4e-06
148 | 3 | 2e-06
148 | 4 | 1e-05
148 | 5 | 1.1e-05
148 | 6 | 2e-06
148 | 7 | -1e-06
148 | 8 | 2.6e-05
148 | 9 | 2.6e-05
148 | 10 | 2.6e-05
148 | 11 | -1e-06
148 | 12 | -6e-06
148 | 13 | -9e-06
148 | 14 | -1.4e-05
148 | 15 | -3.4e-05
148 | 16 | -3.8e-05
148 | 17 | -0.000106
148 | 18 | -8.9e-05
148 | 19 | -7.3e-05
148 | 20 | -0.000462
148 | 21 | -0.000743
148 | 22 | -0.001066
148 | 23 | -0.001593
148 | 24 | -0.002478
148 | 25 | -0.000921
148 | 26 | -0.000629
148 | 27 | -0.000847
148 | 28 | -0.000763
148 | 29 | -0.000669
148 | 30 | 5.6e-05
148 | 31 | -0.000637
148 | 32 | -0.000874
148 | 33 | 0.000265
148 | 34 | 0.000586
148 | 35 | 0.000595
148 | 36 | 0.000592
148 | 37 | 0.000607
148 | 38 | 0.000753
148 | 39 | 0.000649
148 | 40 | 0.000673
148 | 41 | 0.000692
148 | 42 | 0.000745
148 | 43 | 0.000609
148 | 44 | 0.000643
148 | 45 | 0.000655
148 | 46 | 0.000516
148 | 47 | 0.000197
148 | 48 | 0.000797
148 | 49 | 0.000872
148 | 50 | 0.001005
148 | 51 | 0.001166
148 | 52 | 0.001206
148 | 53 | 0.001316
148 | 54 | 0.001398
148 | 55 | 0.001436
148 | 56 | 0.001415
148 | 57 | 0.001243
148 | 58 | 0.001272
148 | 59 | 0.001856
148 | 60 | 0.00202
148 | 61 | 0.002042
148 | 62 | 0.001993
148 | 63 | 0.002048
148 | 64 | 0.002152
148 | 65 | 0.002434
148 | 66 | 0.001798
148 | 67 | 0.001889
148 | 68 | 0.00315
148 | 69 | -0.003498
148 | 70 | -0.006176
148 | 71 | -0.005857
148 | 72 | -0.004239
148 | 73 | -0.005857
148 | 74 | -0.008497
148 | 75 | -0.009209
148 | 76 | -0.013115
148 | 77 | -0.018755
148 | 78 | -0.01472
148 | 79 | -0.006779
148 | 80 | 0.016132
148 | 81 | 0.007936
148 | 82 | -0.15643
148 | 83 | -0.15817
148 | 84 | -0.16087
148 | 85 | -0.16219
148 | 86 | -0.16219
148 | 87 | -0.16219
148 | 88 | -0.16461
148 | 89 | -0.16631
148 | 90 | -0.16668
148 | 91 | -0.16717
148 | 92 | -0.16791
148 | 93 | -0.17863
148 | 94 | -0.18789
148 | 95 | -0.2107
148 | 96 | -0.23944
148 | 97 | -0.1151
148 | 98 | -0.041744
148 | 99 | -0.094145
148 | 100 | -0.13767
148 | 101 | -0.15064
148 | 102 | -0.16216
148 | 103 | -0.13767
148 | 104 | -0.13767
148 | 105 | -0.13767
148 | 106 | -0.13767
148 | 107 | -0.13767
148 | 108 | -0.13767
148 | 109 | -0.13767
148 | 110 | -0.13767
148 | 111 | -0.13767
148 | 112 | -0.13767
148 | 113 | -0.000205
148 | 114 | -0.000863
148 | 115 | -0.000861
148 | 116 | 0.00315
148 | 117 | -6e-06
148 | 118 | -0.011042
149 | 2 | 9e-06
149 | 3 | -4e-06
149 | 4 | -2.3e-05
149 | 5 | -2.6e-05
149 | 6 | -6e-06
149 | 7 | 2e-06
149 | 8 | -6.3e-05
149 | 9 | -6.3e-05
149 | 10 | -6.3e-05
149 | 11 | 3e-06
149 | 12 | 1.5e-05
149 | 13 | 2.2e-05
149 | 14 | 3.3e-05
149 | 15 | 8.2e-05
149 | 16 | 9e-05
149 | 17 | 0.000252
149 | 18 | 0.000213
149 | 19 | 0.000174
149 | 20 | 0.001099
149 | 21 | 0.00177
149 | 22 | 0.002537
149 | 23 | 0.003794
149 | 24 | 0.0059
149 | 25 | 0.002192
149 | 26 | 0.001497
149 | 27 | 0.002017
149 | 28 | 0.001816
149 | 29 | 0.001594
149 | 30 | -0.000134
149 | 31 | 0.001516
149 | 32 | 0.002081
149 | 33 | -0.000631
149 | 34 | -0.001394
149 | 35 | -0.001416
149 | 36 | -0.00141
149 | 37 | -0.001446
149 | 38 | -0.001792
149 | 39 | -0.001545
149 | 40 | -0.001602
149 | 41 | -0.001647
149 | 42 | -0.001773
149 | 43 | -0.00145
149 | 44 | -0.00153
149 | 45 | -0.00156
149 | 46 | -0.001229
149 | 47 | -0.00047
149 | 48 | -0.001897
149 | 49 | -0.002076
149 | 50 | -0.002393
149 | 51 | -0.002776
149 | 52 | -0.002871
149 | 53 | -0.003133
149 | 54 | -0.003328
149 | 55 | -0.003419
149 | 56 | -0.003368
149 | 57 | -0.00296
149 | 58 | -0.003029
149 | 59 | -0.00442
149 | 60 | -0.00481
149 | 61 | -0.004862
149 | 62 | -0.004746
149 | 63 | -0.004877
149 | 64 | -0.005123
149 | 65 | -0.005795
149 | 66 | -0.004281
149 | 67 | -0.004497
149 | 68 | -0.0075
149 | 69 | 0.00833
149 | 70 | 0.014705
149 | 71 | 0.013946
149 | 72 | 0.010094
149 | 73 | 0.013946
149 | 74 | 0.020232
149 | 75 | 0.021928
149 | 76 | 0.031229
149 | 77 | 0.044659
149 | 78 | 0.03505
149 | 79 | 0.016142
149 | 80 | -0.038413
149 | 81 | -0.018896
149 | 82 | 0.37248
149 | 83 | 0.30309
149 | 84 | 0.19559
149 | 85 | 0.14339
149 | 86 | 0.14339
149 | 87 | 0.14339
149 | 88 | 0.046892
149 | 89 | -0.020472
149 | 90 | -0.035496
149 | 91 | -0.054776
149 | 92 | -0.084111
149 | 93 | -0.14822
149 | 94 | -0.20355
149 | 95 | -0.25661
149 | 96 | -0.32349
149 | 97 | -0.18479
149 | 98 | -0.076747
149 | 99 | -0.11145
149 | 100 | -0.14028
149 | 101 | -0.11618
149 | 102 | -0.094787
149 | 103 | -0.14028
149 | 104 | -0.14028
149 | 105 | -0.14028
149 | 106 | -0.14028
149 | 107 | -0.14028
149 | 108 | -0.14028
149 | 109 | -0.14028
149 | 110 | -0.14028
149 | 111 | -0.14028
149 | 112 | -0.14028
149 | 113 | 0.000488
149 | 114 | 0.002054
149 | 115 | 0.00205
149 | 116 | -0.0075
149 | 117 | 1.5e-05
149 | 118 | 0.026293
150 | 2 | -1e-06
150 | 3 | 0
150 | 4 | 2e-06
150 | 5 | 2e-06
150 | 6 | 0
150 | 7 | 0
150 | 8 | 5e-06
150 | 9 | 5e-06
150 | 10 | 5e-06
150 | 11 | 0
150 | 12 | -1e-06
150 | 13 | -2e-06
150 | 14 | -3e-06
150 | 15 | -7e-06
150 | 16 | -8e-06
150 | 17 | -2.1e-05
150 | 18 | -1.8e-05
150 | 19 | -1.5e-05
150 | 20 | -9.3e-05
150 | 21 | -0.00015
150 | 22 | -0.000215
150 | 23 | -0.000322
150 | 24 | -0.0005
150 | 25 | -0.000186
150 | 26 | -0.000127
150 | 27 | -0.000171
150 | 28 | -0.000154
150 | 29 | -0.000135
150 | 30 | 1.1e-05
150 | 31 | -0.000129
150 | 32 | -0.000176
150 | 33 | 5.4e-05
150 | 34 | 0.000118
150 | 35 | 0.00012
150 | 36 | 0.00012
150 | 37 | 0.000123
150 | 38 | 0.000152
150 | 39 | 0.000131
150 | 40 | 0.000136
150 | 41 | 0.00014
150 | 42 | 0.00015
150 | 43 | 0.000123
150 | 44 | 0.00013
150 | 45 | 0.000132
150 | 46 | 0.000104
150 | 47 | 4e-05
150 | 48 | 0.000161
150 | 49 | 0.000176
150 | 50 | 0.000203
150 | 51 | 0.000235
150 | 52 | 0.000243
150 | 53 | 0.000266
150 | 54 | 0.000282
150 | 55 | 0.00029
150 | 56 | 0.000285
150 | 57 | 0.000251
150 | 58 | 0.000257
150 | 59 | 0.000375
150 | 60 | 0.000408
150 | 61 | 0.000412
150 | 62 | 0.000402
150 | 63 | 0.000413
150 | 64 | 0.000434
150 | 65 | 0.000491
150 | 66 | 0.000363
150 | 67 | 0.000381
150 | 68 | 0.000636
150 | 69 | -0.000706
150 | 70 | -0.001246
150 | 71 | -0.001182
150 | 72 | -0.000856
150 | 73 | -0.001182
150 | 74 | -0.001715
150 | 75 | -0.001859
150 | 76 | -0.002647
150 | 77 | -0.003785
150 | 78 | -0.002971
150 | 79 | -0.001368
150 | 80 | 0.003256
150 | 81 | 0.001602
150 | 82 | -0.03157
150 | 83 | 0.007076
150 | 84 | 0.066943
150 | 85 | 0.096015
150 | 86 | 0.096015
150 | 87 | 0.096015
150 | 88 | 0.14976
150 | 89 | 0.18728
150 | 90 | 0.19565
150 | 91 | 0.20639
150 | 92 | 0.22272
150 | 93 | 0.26809
150 | 94 | 0.30726
150 | 95 | 0.125
150 | 96 | -0.10472
150 | 97 | -0.052187
150 | 98 | 0.08498
150 | 99 | 0.15897
150 | 100 | 0.22043
150 | 101 | 0.22141
150 | 102 | 0.22229
150 | 103 | 0.22043
150 | 104 | 0.22043
150 | 105 | 0.22043
150 | 106 | 0.22043
150 | 107 | 0.22043
150 | 108 | 0.22043
150 | 109 | 0.22043
150 | 110 | 0.22043
150 | 111 | 0.22043
150 | 112 | 0.22043
150 | 113 | -4.1e-05
150 | 114 | -0.000174
150 | 115 | -0.000174
150 | 116 | 0.000636
150 | 117 | -1e-06
150 | 118 | -0.002228
151 | 2 | -4e-06
151 | 3 | 2e-06
151 | 4 | 1e-05
151 | 5 | 1.1e-05
151 | 6 | 2e-06
151 | 7 | -1e-06
151 | 8 | 2.6e-05
151 | 9 | 2.6e-05
151 | 10 | 2.6e-05
151 | 11 | -1e-06
151 | 12 | -6e-06
151 | 13 | -9e-06
151 | 14 | -1.4e-05
151 | 15 | -3.4e-05
151 | 16 | -3.8e-05
151 | 17 | -0.000106
151 | 18 | -8.9e-05
151 | 19 | -7.3e-05
151 | 20 | -0.000462
151 | 21 | -0.000744
151 | 22 | -0.001066
151 | 23 | -0.001594
151 | 24 | -0.002479
151 | 25 | -0.000921
151 | 26 | -0.000629
151 | 27 | -0.000848
151 | 28 | -0.000763
151 | 29 | -0.00067
151 | 30 | 5.6e-05
151 | 31 | -0.000637
151 | 32 | -0.000874
151 | 33 | 0.000265
151 | 34 | 0.000586
151 | 35 | 0.000595
151 | 36 | 0.000593
151 | 37 | 0.000607
151 | 38 | 0.000753
151 | 39 | 0.000649
151 | 40 | 0.000673
151 | 41 | 0.000692
151 | 42 | 0.000745
151 | 43 | 0.000609
151 | 44 | 0.000643
151 | 45 | 0.000656
151 | 46 | 0.000516
151 | 47 | 0.000197
151 | 48 | 0.000797
151 | 49 | 0.000872
151 | 50 | 0.001006
151 | 51 | 0.001167
151 | 52 | 0.001206
151 | 53 | 0.001316
151 | 54 | 0.001398
151 | 55 | 0.001437
151 | 56 | 0.001415
151 | 57 | 0.001244
151 | 58 | 0.001273
151 | 59 | 0.001857
151 | 60 | 0.002021
151 | 61 | 0.002043
151 | 62 | 0.001994
151 | 63 | 0.002049
151 | 64 | 0.002153
151 | 65 | 0.002435
151 | 66 | 0.001799
151 | 67 | 0.00189
151 | 68 | 0.003152
151 | 69 | -0.0035
151 | 70 | -0.006179
151 | 71 | -0.00586
151 | 72 | -0.004241
151 | 73 | -0.00586
151 | 74 | -0.008501
151 | 75 | -0.009214
151 | 76 | -0.013122
151 | 77 | -0.018766
151 | 78 | -0.014728
151 | 79 | -0.006783
151 | 80 | 0.016141
151 | 81 | 0.00794
151 | 82 | -0.15651
151 | 83 | -0.15826
151 | 84 | -0.16096
151 | 85 | -0.16228
151 | 86 | -0.16228
151 | 87 | -0.16228
151 | 88 | -0.1647
151 | 89 | -0.1664
151 | 90 | -0.16678
151 | 91 | -0.16726
151 | 92 | -0.168
151 | 93 | -0.17873
151 | 94 | -0.18799
151 | 95 | -0.21081
151 | 96 | -0.23958
151 | 97 | -0.60169
151 | 98 | -0.041767
151 | 99 | -0.094197
151 | 100 | -0.13774
151 | 101 | -0.15073
151 | 102 | -0.16225
151 | 103 | -0.13774
151 | 104 | -0.13774
151 | 105 | -0.13774
151 | 106 | -0.13774
151 | 107 | -0.13774
151 | 108 | -0.13774
151 | 109 | -0.13774
151 | 110 | -0.13774
151 | 111 | -0.13774
151 | 112 | -0.13774
151 | 113 | -0.000205
151 | 114 | -0.000863
151 | 115 | -0.000861
151 | 116 | 0.003152
151 | 117 | -6e-06
151 | 118 | -0.011048
152 | 2 | -2e-06
152 | 3 | 1e-06
152 | 4 | 4e-06
152 | 5 | 5e-06
152 | 6 | 1e-06
152 | 7 | 0
152 | 8 | 1.2e-05
152 | 9 | 1.2e-05
152 | 10 | 1.2e-05
152 | 11 | -1e-06
152 | 12 | -3e-06
152 | 13 | -4e-06
152 | 14 | -6e-06
152 | 15 | -1.6e-05
152 | 16 | -1.7e-05
152 | 17 | -4.8e-05
152 | 18 | -4.1e-05
152 | 19 | -3.3e-05
152 | 20 | -0.000211
152 | 21 | -0.000339
152 | 22 | -0.000486
152 | 23 | -0.000727
152 | 24 | -0.00113
152 | 25 | -0.00042
152 | 26 | -0.000287
152 | 27 | -0.000386
152 | 28 | -0.000348
152 | 29 | -0.000305
152 | 30 | 2.6e-05
152 | 31 | -0.00029
152 | 32 | -0.000399
152 | 33 | 0.000121
152 | 34 | 0.000267
152 | 35 | 0.000271
152 | 36 | 0.00027
152 | 37 | 0.000277
152 | 38 | 0.000343
152 | 39 | 0.000296
152 | 40 | 0.000307
152 | 41 | 0.000316
152 | 42 | 0.00034
152 | 43 | 0.000278
152 | 44 | 0.000293
152 | 45 | 0.000299
152 | 46 | 0.000235
152 | 47 | 9e-05
152 | 48 | 0.000363
152 | 49 | 0.000398
152 | 50 | 0.000459
152 | 51 | 0.000532
152 | 52 | 0.00055
152 | 53 | 0.0006
152 | 54 | 0.000638
152 | 55 | 0.000655
152 | 56 | 0.000645
152 | 57 | 0.000567
152 | 58 | 0.00058
152 | 59 | 0.000847
152 | 60 | 0.000922
152 | 61 | 0.000932
152 | 62 | 0.000909
152 | 63 | 0.000934
152 | 64 | 0.000982
152 | 65 | 0.00111
152 | 66 | 0.00082
152 | 67 | 0.000862
152 | 68 | 0.001437
152 | 69 | -0.001596
152 | 70 | -0.002817
152 | 71 | -0.002672
152 | 72 | -0.001934
152 | 73 | -0.002672
152 | 74 | -0.003876
152 | 75 | -0.004201
152 | 76 | -0.005983
152 | 77 | -0.008556
152 | 78 | -0.006715
152 | 79 | -0.003093
152 | 80 | 0.007359
152 | 81 | 0.00362
152 | 82 | -0.071361
152 | 83 | -0.085337
152 | 84 | -0.10699
152 | 85 | -0.1175
152 | 86 | -0.1175
152 | 87 | -0.1175
152 | 88 | -0.13694
152 | 89 | -0.1505
152 | 90 | -0.15353
152 | 91 | -0.15741
152 | 92 | -0.16332
152 | 93 | -0.15935
152 | 94 | -0.15593
152 | 95 | -0.12684
152 | 96 | -0.090172
152 | 97 | -0.04272
152 | 98 | -0.70688
152 | 99 | -0.16517
152 | 100 | -0.23327
152 | 101 | -0.20325
152 | 102 | -0.17662
152 | 103 | -0.23327
152 | 104 | -0.23327
152 | 105 | -0.23327
152 | 106 | -0.23327
152 | 107 | -0.23327
152 | 108 | -0.23327
152 | 109 | -0.23327
152 | 110 | -0.23327
152 | 111 | -0.23327
152 | 112 | -0.23327
152 | 113 | -9.4e-05
152 | 114 | -0.000394
152 | 115 | -0.000393
152 | 116 | 0.001437
152 | 117 | -3e-06
152 | 118 | -0.005037
153 | 2 | -2e-06
153 | 3 | 1e-06
153 | 4 | 4e-06
153 | 5 | 5e-06
153 | 6 | 1e-06
153 | 7 | 0
153 | 8 | 1.2e-05
153 | 9 | 1.2e-05
153 | 10 | 1.2e-05
153 | 11 | -1e-06
153 | 12 | -3e-06
153 | 13 | -4e-06
153 | 14 | -6e-06
153 | 15 | -1.6e-05
153 | 16 | -1.7e-05
153 | 17 | -4.8e-05
153 | 18 | -4.1e-05
153 | 19 | -3.3e-05
153 | 20 | -0.00021
153 | 21 | -0.000339
153 | 22 | -0.000486
153 | 23 | -0.000726
153 | 24 | -0.001129
153 | 25 | -0.000419
153 | 26 | -0.000286
153 | 27 | -0.000386
153 | 28 | -0.000348
153 | 29 | -0.000305
153 | 30 | 2.6e-05
153 | 31 | -0.00029
153 | 32 | -0.000398
153 | 33 | 0.000121
153 | 34 | 0.000267
153 | 35 | 0.000271
153 | 36 | 0.00027
153 | 37 | 0.000277
153 | 38 | 0.000343
153 | 39 | 0.000296
153 | 40 | 0.000307
153 | 41 | 0.000315
153 | 42 | 0.000339
153 | 43 | 0.000277
153 | 44 | 0.000293
153 | 45 | 0.000299
153 | 46 | 0.000235
153 | 47 | 9e-05
153 | 48 | 0.000363
153 | 49 | 0.000397
153 | 50 | 0.000458
153 | 51 | 0.000531
153 | 52 | 0.000549
153 | 53 | 0.0006
153 | 54 | 0.000637
153 | 55 | 0.000654
153 | 56 | 0.000645
153 | 57 | 0.000566
153 | 58 | 0.00058
153 | 59 | 0.000846
153 | 60 | 0.000921
153 | 61 | 0.000931
153 | 62 | 0.000908
153 | 63 | 0.000933
153 | 64 | 0.000981
153 | 65 | 0.001109
153 | 66 | 0.000819
153 | 67 | 0.000861
153 | 68 | 0.001435
153 | 69 | -0.001594
153 | 70 | -0.002814
153 | 71 | -0.002669
153 | 72 | -0.001932
153 | 73 | -0.002669
153 | 74 | -0.003872
153 | 75 | -0.004197
153 | 76 | -0.005977
153 | 77 | -0.008547
153 | 78 | -0.006708
153 | 79 | -0.003089
153 | 80 | 0.007352
153 | 81 | 0.003616
153 | 82 | -0.071286
153 | 83 | -0.085248
153 | 84 | -0.10687
153 | 85 | -0.11738
153 | 86 | -0.11738
153 | 87 | -0.11738
153 | 88 | -0.13679
153 | 89 | -0.15035
153 | 90 | -0.15337
153 | 91 | -0.15725
153 | 92 | -0.16315
153 | 93 | -0.15919
153 | 94 | -0.15577
153 | 95 | -0.12671
153 | 96 | -0.090078
153 | 97 | -0.042675
153 | 98 | -0.083103
153 | 99 | -0.44798
153 | 100 | -0.23302
153 | 101 | -0.20304
153 | 102 | -0.17643
153 | 103 | -0.23302
153 | 104 | -0.23302
153 | 105 | -0.23302
153 | 106 | -0.23302
153 | 107 | -0.23302
153 | 108 | -0.23302
153 | 109 | -0.23302
153 | 110 | -0.23302
153 | 111 | -0.23302
153 | 112 | -0.23302
153 | 113 | -9.3e-05
153 | 114 | -0.000393
153 | 115 | -0.000392
153 | 116 | 0.001435
153 | 117 | -3e-06
153 | 118 | -0.005032
154 | 2 | 1e-06
154 | 3 | 0
154 | 4 | -2e-06
154 | 5 | -2e-06
154 | 6 | 0
154 | 7 | 0
154 | 8 | -4e-06
154 | 9 | -4e-06
154 | 10 | -4e-06
154 | 11 | 0
154 | 12 | 1e-06
154 | 13 | 2e-06
154 | 14 | 2e-06
154 | 15 | 6e-06
154 | 16 | 6e-06
154 | 17 | 1.8e-05
154 | 18 | 1.5e-05
154 | 19 | 1.2e-05
154 | 20 | 7.7e-05
154 | 21 | 0.000124
154 | 22 | 0.000178
154 | 23 | 0.000265
154 | 24 | 0.000413
154 | 25 | 0.000153
154 | 26 | 0.000105
154 | 27 | 0.000141
154 | 28 | 0.000127
154 | 29 | 0.000112
154 | 30 | -9e-06
154 | 31 | 0.000106
154 | 32 | 0.000146
154 | 33 | -4.4e-05
154 | 34 | -9.8e-05
154 | 35 | -9.9e-05
154 | 36 | -9.9e-05
154 | 37 | -0.000101
154 | 38 | -0.000125
154 | 39 | -0.000108
154 | 40 | -0.000112
154 | 41 | -0.000115
154 | 42 | -0.000124
154 | 43 | -0.000101
154 | 44 | -0.000107
154 | 45 | -0.000109
154 | 46 | -8.6e-05
154 | 47 | -3.3e-05
154 | 48 | -0.000133
154 | 49 | -0.000145
154 | 50 | -0.000167
154 | 51 | -0.000194
154 | 52 | -0.000201
154 | 53 | -0.000219
154 | 54 | -0.000233
154 | 55 | -0.000239
154 | 56 | -0.000236
154 | 57 | -0.000207
154 | 58 | -0.000212
154 | 59 | -0.000309
154 | 60 | -0.000337
154 | 61 | -0.00034
154 | 62 | -0.000332
154 | 63 | -0.000341
154 | 64 | -0.000358
154 | 65 | -0.000405
154 | 66 | -0.0003
154 | 67 | -0.000315
154 | 68 | -0.000525
154 | 69 | 0.000583
154 | 70 | 0.001029
154 | 71 | 0.000976
154 | 72 | 0.000706
154 | 73 | 0.000976
154 | 74 | 0.001416
154 | 75 | 0.001534
154 | 76 | 0.002185
154 | 77 | 0.003125
154 | 78 | 0.002452
154 | 79 | 0.001129
154 | 80 | -0.002688
154 | 81 | -0.001322
154 | 82 | 0.02606
154 | 83 | 0.042893
154 | 84 | 0.068969
154 | 85 | 0.081632
154 | 86 | 0.081632
154 | 87 | 0.081632
154 | 88 | 0.10504
154 | 89 | 0.12138
154 | 90 | 0.12503
154 | 91 | 0.1297
154 | 92 | 0.13682
154 | 93 | 0.072321
154 | 94 | 0.016645
154 | 95 | 0.016346
154 | 96 | 0.015969
154 | 97 | 0.006892
154 | 98 | -0.028295
154 | 99 | -0.05148
154 | 100 | -0.070736
154 | 101 | 0.018328
154 | 102 | 0.097371
154 | 103 | -0.070736
154 | 104 | -0.070736
154 | 105 | -0.070736
154 | 106 | -0.070736
154 | 107 | -0.070736
154 | 108 | -0.070736
154 | 109 | -0.070736
154 | 110 | -0.070736
154 | 111 | -0.070736
154 | 112 | -0.070736
154 | 113 | 3.4e-05
154 | 114 | 0.000144
154 | 115 | 0.000143
154 | 116 | -0.000525
154 | 117 | 1e-06
154 | 118 | 0.00184
155 | 2 | 2e-06
155 | 3 | -1e-06
155 | 4 | -6e-06
155 | 5 | -6e-06
155 | 6 | -1e-06
155 | 7 | 0
155 | 8 | -1.5e-05
155 | 9 | -1.5e-05
155 | 10 | -1.5e-05
155 | 11 | 1e-06
155 | 12 | 4e-06
155 | 13 | 5e-06
155 | 14 | 8e-06
155 | 15 | 2e-05
155 | 16 | 2.2e-05
155 | 17 | 6.1e-05
155 | 18 | 5.2e-05
155 | 19 | 4.2e-05
155 | 20 | 0.000267
155 | 21 | 0.00043
155 | 22 | 0.000616
155 | 23 | 0.000921
155 | 24 | 0.001433
155 | 25 | 0.000532
155 | 26 | 0.000363
155 | 27 | 0.00049
155 | 28 | 0.000441
155 | 29 | 0.000387
155 | 30 | -3.2e-05
155 | 31 | 0.000368
155 | 32 | 0.000505
155 | 33 | -0.000153
155 | 34 | -0.000339
155 | 35 | -0.000344
155 | 36 | -0.000342
155 | 37 | -0.000351
155 | 38 | -0.000435
155 | 39 | -0.000375
155 | 40 | -0.000389
155 | 41 | -0.0004
155 | 42 | -0.000431
155 | 43 | -0.000352
155 | 44 | -0.000372
155 | 45 | -0.000379
155 | 46 | -0.000298
155 | 47 | -0.000114
155 | 48 | -0.000461
155 | 49 | -0.000504
155 | 50 | -0.000581
155 | 51 | -0.000674
155 | 52 | -0.000697
155 | 53 | -0.000761
155 | 54 | -0.000808
155 | 55 | -0.00083
155 | 56 | -0.000818
155 | 57 | -0.000719
155 | 58 | -0.000735
155 | 59 | -0.001073
155 | 60 | -0.001168
155 | 61 | -0.001181
155 | 62 | -0.001152
155 | 63 | -0.001184
155 | 64 | -0.001244
155 | 65 | -0.001407
155 | 66 | -0.00104
155 | 67 | -0.001092
155 | 68 | -0.001821
155 | 69 | 0.002023
155 | 70 | 0.003571
155 | 71 | 0.003386
155 | 72 | 0.002451
155 | 73 | 0.003386
155 | 74 | 0.004913
155 | 75 | 0.005325
155 | 76 | 0.007583
155 | 77 | 0.010844
155 | 78 | 0.008511
155 | 79 | 0.00392
155 | 80 | -0.009328
155 | 81 | -0.004588
155 | 82 | 0.090446
155 | 83 | 0.084666
155 | 84 | 0.075713
155 | 85 | 0.071365
155 | 86 | 0.071365
155 | 87 | 0.071365
155 | 88 | 0.063327
155 | 89 | 0.057716
155 | 90 | 0.056464
155 | 91 | 0.054858
155 | 92 | 0.052415
155 | 93 | 0.17368
155 | 94 | 0.27836
155 | 95 | 0.2208
155 | 96 | 0.14826
155 | 97 | 0.071591
155 | 98 | -0.15334
155 | 99 | -0.28373
155 | 100 | -0.39202
155 | 101 | -0.20131
155 | 102 | -0.03206
155 | 103 | -0.39202
155 | 104 | -0.39202
155 | 105 | -0.39202
155 | 106 | -0.39202
155 | 107 | -0.39202
155 | 108 | -0.39202
155 | 109 | -0.39202
155 | 110 | -0.39202
155 | 111 | -0.39202
155 | 112 | -0.39202
155 | 113 | 0.000119
155 | 114 | 0.000499
155 | 115 | 0.000498
155 | 116 | -0.001821
155 | 117 | 4e-06
155 | 118 | 0.006384
156 | 2 | -1e-06
156 | 3 | 0
156 | 4 | 2e-06
156 | 5 | 2e-06
156 | 6 | 0
156 | 7 | 0
156 | 8 | 5e-06
156 | 9 | 5e-06
156 | 10 | 5e-06
156 | 11 | 0
156 | 12 | -1e-06
156 | 13 | -2e-06
156 | 14 | -2e-06
156 | 15 | -6e-06
156 | 16 | -7e-06
156 | 17 | -1.9e-05
156 | 18 | -1.6e-05
156 | 19 | -1.3e-05
156 | 20 | -8.3e-05
156 | 21 | -0.000133
156 | 22 | -0.00019
156 | 23 | -0.000285
156 | 24 | -0.000443
156 | 25 | -0.000165
156 | 26 | -0.000112
156 | 27 | -0.000151
156 | 28 | -0.000136
156 | 29 | -0.00012
156 | 30 | 1e-05
156 | 31 | -0.000114
156 | 32 | -0.000156
156 | 33 | 4.7e-05
156 | 34 | 0.000105
156 | 35 | 0.000106
156 | 36 | 0.000106
156 | 37 | 0.000109
156 | 38 | 0.000135
156 | 39 | 0.000116
156 | 40 | 0.00012
156 | 41 | 0.000124
156 | 42 | 0.000133
156 | 43 | 0.000109
156 | 44 | 0.000115
156 | 45 | 0.000117
156 | 46 | 9.2e-05
156 | 47 | 3.5e-05
156 | 48 | 0.000142
156 | 49 | 0.000156
156 | 50 | 0.00018
156 | 51 | 0.000208
156 | 52 | 0.000216
156 | 53 | 0.000235
156 | 54 | 0.00025
156 | 55 | 0.000257
156 | 56 | 0.000253
156 | 57 | 0.000222
156 | 58 | 0.000227
156 | 59 | 0.000332
156 | 60 | 0.000361
156 | 61 | 0.000365
156 | 62 | 0.000356
156 | 63 | 0.000366
156 | 64 | 0.000385
156 | 65 | 0.000435
156 | 66 | 0.000321
156 | 67 | 0.000338
156 | 68 | 0.000563
156 | 69 | -0.000625
156 | 70 | -0.001104
156 | 71 | -0.001047
156 | 72 | -0.000758
156 | 73 | -0.001047
156 | 74 | -0.001519
156 | 75 | -0.001646
156 | 76 | -0.002345
156 | 77 | -0.003353
156 | 78 | -0.002632
156 | 79 | -0.001212
156 | 80 | 0.002884
156 | 81 | 0.001419
156 | 82 | -0.027966
156 | 83 | 0.006269
156 | 84 | 0.0593
156 | 85 | 0.085053
156 | 86 | 0.085053
156 | 87 | 0.085053
156 | 88 | 0.13266
156 | 89 | 0.1659
156 | 90 | 0.17331
156 | 91 | 0.18282
156 | 92 | 0.19729
156 | 93 | 0.23749
156 | 94 | 0.27218
156 | 95 | 0.55313
156 | 96 | -0.092765
156 | 97 | -0.046229
156 | 98 | 0.075277
156 | 99 | 0.14082
156 | 100 | 0.19526
156 | 101 | 0.19614
156 | 102 | 0.19691
156 | 103 | 0.19526
156 | 104 | 0.19526
156 | 105 | 0.19526
156 | 106 | 0.19526
156 | 107 | 0.19526
156 | 108 | 0.19526
156 | 109 | 0.19526
156 | 110 | 0.19526
156 | 111 | 0.19526
156 | 112 | 0.19526
156 | 113 | -3.7e-05
156 | 114 | -0.000154
156 | 115 | -0.000154
156 | 116 | 0.000563
156 | 117 | -1e-06
156 | 118 | -0.001974
157 | 2 | 4e-06
157 | 3 | -2e-06
157 | 4 | -1e-05
157 | 5 | -1.1e-05
157 | 6 | -2e-06
157 | 7 | 1e-06
157 | 8 | -2.6e-05
157 | 9 | -2.6e-05
157 | 10 | -2.6e-05
157 | 11 | 1e-06
157 | 12 | 6e-06
157 | 13 | 9e-06
157 | 14 | 1.4e-05
157 | 15 | 3.4e-05
157 | 16 | 3.8e-05
157 | 17 | 0.000106
157 | 18 | 8.9e-05
157 | 19 | 7.3e-05
157 | 20 | 0.000462
157 | 21 | 0.000744
157 | 22 | 0.001066
157 | 23 | 0.001594
157 | 24 | 0.002479
157 | 25 | 0.000921
157 | 26 | 0.000629
157 | 27 | 0.000848
157 | 28 | 0.000763
157 | 29 | 0.00067
157 | 30 | -5.6e-05
157 | 31 | 0.000637
157 | 32 | 0.000874
157 | 33 | -0.000265
157 | 34 | -0.000586
157 | 35 | -0.000595
157 | 36 | -0.000593
157 | 37 | -0.000607
157 | 38 | -0.000753
157 | 39 | -0.000649
157 | 40 | -0.000673
157 | 41 | -0.000692
157 | 42 | -0.000745
157 | 43 | -0.000609
157 | 44 | -0.000643
157 | 45 | -0.000656
157 | 46 | -0.000516
157 | 47 | -0.000197
157 | 48 | -0.000797
157 | 49 | -0.000872
157 | 50 | -0.001006
157 | 51 | -0.001167
157 | 52 | -0.001206
157 | 53 | -0.001316
157 | 54 | -0.001398
157 | 55 | -0.001437
157 | 56 | -0.001415
157 | 57 | -0.001244
157 | 58 | -0.001273
157 | 59 | -0.001857
157 | 60 | -0.002021
157 | 61 | -0.002043
157 | 62 | -0.001994
157 | 63 | -0.002049
157 | 64 | -0.002153
157 | 65 | -0.002435
157 | 66 | -0.001799
157 | 67 | -0.00189
157 | 68 | -0.003152
157 | 69 | 0.0035
157 | 70 | 0.006179
157 | 71 | 0.00586
157 | 72 | 0.004241
157 | 73 | 0.00586
157 | 74 | 0.008501
157 | 75 | 0.009214
157 | 76 | 0.013122
157 | 77 | 0.018766
157 | 78 | 0.014728
157 | 79 | 0.006783
157 | 80 | -0.016141
157 | 81 | -0.00794
157 | 82 | 0.15651
157 | 83 | 0.15826
157 | 84 | 0.16096
157 | 85 | 0.16228
157 | 86 | 0.16228
157 | 87 | 0.16228
157 | 88 | 0.1647
157 | 89 | 0.1664
157 | 90 | 0.16678
157 | 91 | 0.16726
157 | 92 | 0.168
157 | 93 | 0.17873
157 | 94 | 0.18799
157 | 95 | 0.21081
157 | 96 | 0.23958
157 | 97 | -0.39831
157 | 98 | 0.041767
157 | 99 | 0.094197
157 | 100 | 0.13774
157 | 101 | 0.15073
157 | 102 | 0.16225
157 | 103 | 0.13774
157 | 104 | 0.13774
157 | 105 | 0.13774
157 | 106 | 0.13774
157 | 107 | 0.13774
157 | 108 | 0.13774
157 | 109 | 0.13774
157 | 110 | 0.13774
157 | 111 | 0.13774
157 | 112 | 0.13774
157 | 113 | 0.000205
157 | 114 | 0.000863
157 | 115 | 0.000861
157 | 116 | -0.003152
157 | 117 | 6e-06
157 | 118 | 0.011048
158 | 2 | -2e-06
158 | 3 | 1e-06
158 | 4 | 4e-06
158 | 5 | 5e-06
158 | 6 | 1e-06
158 | 7 | 0
158 | 8 | 1.2e-05
158 | 9 | 1.2e-05
158 | 10 | 1.2e-05
158 | 11 | -1e-06
158 | 12 | -3e-06
158 | 13 | -4e-06
158 | 14 | -6e-06
158 | 15 | -1.6e-05
158 | 16 | -1.7e-05
158 | 17 | -4.8e-05
158 | 18 | -4.1e-05
158 | 19 | -3.3e-05
158 | 20 | -0.000211
158 | 21 | -0.000339
158 | 22 | -0.000486
158 | 23 | -0.000727
158 | 24 | -0.00113
158 | 25 | -0.00042
158 | 26 | -0.000287
158 | 27 | -0.000386
158 | 28 | -0.000348
158 | 29 | -0.000305
158 | 30 | 2.6e-05
158 | 31 | -0.00029
158 | 32 | -0.000399
158 | 33 | 0.000121
158 | 34 | 0.000267
158 | 35 | 0.000271
158 | 36 | 0.00027
158 | 37 | 0.000277
158 | 38 | 0.000343
158 | 39 | 0.000296
158 | 40 | 0.000307
158 | 41 | 0.000316
158 | 42 | 0.00034
158 | 43 | 0.000278
158 | 44 | 0.000293
158 | 45 | 0.000299
158 | 46 | 0.000235
158 | 47 | 9e-05
158 | 48 | 0.000363
158 | 49 | 0.000398
158 | 50 | 0.000459
158 | 51 | 0.000532
158 | 52 | 0.00055
158 | 53 | 0.0006
158 | 54 | 0.000638
158 | 55 | 0.000655
158 | 56 | 0.000645
158 | 57 | 0.000567
158 | 58 | 0.00058
158 | 59 | 0.000847
158 | 60 | 0.000922
158 | 61 | 0.000932
158 | 62 | 0.000909
158 | 63 | 0.000934
158 | 64 | 0.000982
158 | 65 | 0.00111
158 | 66 | 0.00082
158 | 67 | 0.000862
158 | 68 | 0.001437
158 | 69 | -0.001596
158 | 70 | -0.002817
158 | 71 | -0.002672
158 | 72 | -0.001934
158 | 73 | -0.002672
158 | 74 | -0.003876
158 | 75 | -0.004201
158 | 76 | -0.005983
158 | 77 | -0.008556
158 | 78 | -0.006715
158 | 79 | -0.003093
158 | 80 | 0.007359
158 | 81 | 0.00362
158 | 82 | -0.071361
158 | 83 | -0.085337
158 | 84 | -0.10699
158 | 85 | -0.1175
158 | 86 | -0.1175
158 | 87 | -0.1175
158 | 88 | -0.13694
158 | 89 | -0.1505
158 | 90 | -0.15353
158 | 91 | -0.15741
158 | 92 | -0.16332
158 | 93 | -0.15935
158 | 94 | -0.15593
158 | 95 | -0.12684
158 | 96 | -0.090172
158 | 97 | -0.04272
158 | 98 | 0.29312
158 | 99 | -0.16517
158 | 100 | -0.23327
158 | 101 | -0.20325
158 | 102 | -0.17662
158 | 103 | -0.23327
158 | 104 | -0.23327
158 | 105 | -0.23327
158 | 106 | -0.23327
158 | 107 | -0.23327
158 | 108 | -0.23327
158 | 109 | -0.23327
158 | 110 | -0.23327
158 | 111 | -0.23327
158 | 112 | -0.23327
158 | 113 | -9.4e-05
158 | 114 | -0.000394
158 | 115 | -0.000393
158 | 116 | 0.001437
158 | 117 | -3e-06
158 | 118 | -0.005037
159 | 2 | -2e-06
159 | 3 | 1e-06
159 | 4 | 4e-06
159 | 5 | 5e-06
159 | 6 | 1e-06
159 | 7 | 0
159 | 8 | 1.2e-05
159 | 9 | 1.2e-05
159 | 10 | 1.2e-05
159 | 11 | -1e-06
159 | 12 | -3e-06
159 | 13 | -4e-06
159 | 14 | -6e-06
159 | 15 | -1.6e-05
159 | 16 | -1.7e-05
159 | 17 | -4.8e-05
159 | 18 | -4.1e-05
159 | 19 | -3.3e-05
159 | 20 | -0.00021
159 | 21 | -0.000339
159 | 22 | -0.000486
159 | 23 | -0.000726
159 | 24 | -0.001129
159 | 25 | -0.000419
159 | 26 | -0.000286
159 | 27 | -0.000386
159 | 28 | -0.000348
159 | 29 | -0.000305
159 | 30 | 2.6e-05
159 | 31 | -0.00029
159 | 32 | -0.000398
159 | 33 | 0.000121
159 | 34 | 0.000267
159 | 35 | 0.000271
159 | 36 | 0.00027
159 | 37 | 0.000277
159 | 38 | 0.000343
159 | 39 | 0.000296
159 | 40 | 0.000307
159 | 41 | 0.000315
159 | 42 | 0.000339
159 | 43 | 0.000277
159 | 44 | 0.000293
159 | 45 | 0.000299
159 | 46 | 0.000235
159 | 47 | 9e-05
159 | 48 | 0.000363
159 | 49 | 0.000397
159 | 50 | 0.000458
159 | 51 | 0.000531
159 | 52 | 0.000549
159 | 53 | 0.0006
159 | 54 | 0.000637
159 | 55 | 0.000654
159 | 56 | 0.000645
159 | 57 | 0.000566
159 | 58 | 0.00058
159 | 59 | 0.000846
159 | 60 | 0.000921
159 | 61 | 0.000931
159 | 62 | 0.000908
159 | 63 | 0.000933
159 | 64 | 0.000981
159 | 65 | 0.001109
159 | 66 | 0.000819
159 | 67 | 0.000861
159 | 68 | 0.001435
159 | 69 | -0.001594
159 | 70 | -0.002814
159 | 71 | -0.002669
159 | 72 | -0.001932
159 | 73 | -0.002669
159 | 74 | -0.003872
159 | 75 | -0.004197
159 | 76 | -0.005977
159 | 77 | -0.008547
159 | 78 | -0.006708
159 | 79 | -0.003089
159 | 80 | 0.007352
159 | 81 | 0.003616
159 | 82 | -0.071286
159 | 83 | -0.085248
159 | 84 | -0.10687
159 | 85 | -0.11738
159 | 86 | -0.11738
159 | 87 | -0.11738
159 | 88 | -0.13679
159 | 89 | -0.15035
159 | 90 | -0.15337
159 | 91 | -0.15725
159 | 92 | -0.16315
159 | 93 | -0.15919
159 | 94 | -0.15577
159 | 95 | -0.12671
159 | 96 | -0.090078
159 | 97 | -0.042675
159 | 98 | -0.083103
159 | 99 | 0.55202
159 | 100 | -0.23302
159 | 101 | -0.20304
159 | 102 | -0.17643
159 | 103 | -0.23302
159 | 104 | -0.23302
159 | 105 | -0.23302
159 | 106 | -0.23302
159 | 107 | -0.23302
159 | 108 | -0.23302
159 | 109 | -0.23302
159 | 110 | -0.23302
159 | 111 | -0.23302
159 | 112 | -0.23302
159 | 113 | -9.3e-05
159 | 114 | -0.000393
159 | 115 | -0.000392
159 | 116 | 0.001435
159 | 117 | -3e-06
159 | 118 | -0.005032
160 | 2 | -1e-06
160 | 3 | 0
160 | 4 | 2e-06
160 | 5 | 2e-06
160 | 6 | 0
160 | 7 | 0
160 | 8 | 4e-06
160 | 9 | 4e-06
160 | 10 | 4e-06
160 | 11 | 0
160 | 12 | -1e-06
160 | 13 | -2e-06
160 | 14 | -2e-06
160 | 15 | -6e-06
160 | 16 | -6e-06
160 | 17 | -1.8e-05
160 | 18 | -1.5e-05
160 | 19 | -1.2e-05
160 | 20 | -7.7e-05
160 | 21 | -0.000124
160 | 22 | -0.000178
160 | 23 | -0.000266
160 | 24 | -0.000414
160 | 25 | -0.000154
160 | 26 | -0.000105
160 | 27 | -0.000142
160 | 28 | -0.000127
160 | 29 | -0.000112
160 | 30 | 9e-06
160 | 31 | -0.000106
160 | 32 | -0.000146
160 | 33 | 4.4e-05
160 | 34 | 9.8e-05
160 | 35 | 9.9e-05
160 | 36 | 9.9e-05
160 | 37 | 0.000101
160 | 38 | 0.000126
160 | 39 | 0.000108
160 | 40 | 0.000112
160 | 41 | 0.000116
160 | 42 | 0.000124
160 | 43 | 0.000102
160 | 44 | 0.000107
160 | 45 | 0.000109
160 | 46 | 8.6e-05
160 | 47 | 3.3e-05
160 | 48 | 0.000133
160 | 49 | 0.000146
160 | 50 | 0.000168
160 | 51 | 0.000195
160 | 52 | 0.000201
160 | 53 | 0.00022
160 | 54 | 0.000234
160 | 55 | 0.00024
160 | 56 | 0.000236
160 | 57 | 0.000208
160 | 58 | 0.000213
160 | 59 | 0.00031
160 | 60 | 0.000338
160 | 61 | 0.000341
160 | 62 | 0.000333
160 | 63 | 0.000342
160 | 64 | 0.00036
160 | 65 | 0.000407
160 | 66 | 0.0003
160 | 67 | 0.000316
160 | 68 | 0.000526
160 | 69 | -0.000585
160 | 70 | -0.001032
160 | 71 | -0.000979
160 | 72 | -0.000708
160 | 73 | -0.000979
160 | 74 | -0.00142
160 | 75 | -0.001539
160 | 76 | -0.002192
160 | 77 | -0.003134
160 | 78 | -0.00246
160 | 79 | -0.001133
160 | 80 | 0.002696
160 | 81 | 0.001326
160 | 82 | -0.02614
160 | 83 | -0.043025
160 | 84 | -0.06918
160 | 85 | -0.081882
160 | 86 | -0.081882
160 | 87 | -0.081882
160 | 88 | -0.10536
160 | 89 | -0.12176
160 | 90 | -0.12541
160 | 91 | -0.1301
160 | 92 | -0.13724
160 | 93 | -0.072543
160 | 94 | -0.016696
160 | 95 | -0.016396
160 | 96 | -0.016018
160 | 97 | -0.006913
160 | 98 | 0.028381
160 | 99 | 0.051637
160 | 100 | 0.070952
160 | 101 | -0.58928
160 | 102 | -0.28774
160 | 103 | 0.070952
160 | 104 | 0.070952
160 | 105 | 0.070952
160 | 106 | 0.070952
160 | 107 | 0.070952
160 | 108 | 0.070952
160 | 109 | 0.070952
160 | 110 | 0.070952
160 | 111 | 0.070952
160 | 112 | 0.070952
160 | 113 | -3.4e-05
160 | 114 | -0.000144
160 | 115 | -0.000144
160 | 116 | 0.000526
160 | 117 | -1e-06
160 | 118 | -0.001845
161 | 2 | 1e-06
161 | 3 | 0
161 | 4 | -2e-06
161 | 5 | -2e-06
161 | 6 | 0
161 | 7 | 0
161 | 8 | -4e-06
161 | 9 | -4e-06
161 | 10 | -4e-06
161 | 11 | 0
161 | 12 | 1e-06
161 | 13 | 2e-06
161 | 14 | 2e-06
161 | 15 | 6e-06
161 | 16 | 6e-06
161 | 17 | 1.8e-05
161 | 18 | 1.5e-05
161 | 19 | 1.2e-05
161 | 20 | 7.7e-05
161 | 21 | 0.000124
161 | 22 | 0.000178
161 | 23 | 0.000266
161 | 24 | 0.000414
161 | 25 | 0.000154
161 | 26 | 0.000105
161 | 27 | 0.000142
161 | 28 | 0.000127
161 | 29 | 0.000112
161 | 30 | -9e-06
161 | 31 | 0.000106
161 | 32 | 0.000146
161 | 33 | -4.4e-05
161 | 34 | -9.8e-05
161 | 35 | -9.9e-05
161 | 36 | -9.9e-05
161 | 37 | -0.000101
161 | 38 | -0.000126
161 | 39 | -0.000108
161 | 40 | -0.000112
161 | 41 | -0.000116
161 | 42 | -0.000124
161 | 43 | -0.000102
161 | 44 | -0.000107
161 | 45 | -0.000109
161 | 46 | -8.6e-05
161 | 47 | -3.3e-05
161 | 48 | -0.000133
161 | 49 | -0.000146
161 | 50 | -0.000168
161 | 51 | -0.000195
161 | 52 | -0.000201
161 | 53 | -0.00022
161 | 54 | -0.000234
161 | 55 | -0.00024
161 | 56 | -0.000236
161 | 57 | -0.000208
161 | 58 | -0.000213
161 | 59 | -0.00031
161 | 60 | -0.000338
161 | 61 | -0.000341
161 | 62 | -0.000333
161 | 63 | -0.000342
161 | 64 | -0.00036
161 | 65 | -0.000407
161 | 66 | -0.0003
161 | 67 | -0.000316
161 | 68 | -0.000526
161 | 69 | 0.000585
161 | 70 | 0.001032
161 | 71 | 0.000979
161 | 72 | 0.000708
161 | 73 | 0.000979
161 | 74 | 0.00142
161 | 75 | 0.001539
161 | 76 | 0.002192
161 | 77 | 0.003134
161 | 78 | 0.00246
161 | 79 | 0.001133
161 | 80 | -0.002696
161 | 81 | -0.001326
161 | 82 | 0.02614
161 | 83 | 0.043025
161 | 84 | 0.06918
161 | 85 | 0.081882
161 | 86 | 0.081882
161 | 87 | 0.081882
161 | 88 | 0.10536
161 | 89 | 0.12176
161 | 90 | 0.12541
161 | 91 | 0.1301
161 | 92 | 0.13724
161 | 93 | 0.072543
161 | 94 | 0.016696
161 | 95 | 0.016396
161 | 96 | 0.016018
161 | 97 | 0.006913
161 | 98 | -0.028381
161 | 99 | -0.051637
161 | 100 | -0.070952
161 | 101 | -0.41072
161 | 102 | -0.71226
161 | 103 | -0.070952
161 | 104 | -0.070952
161 | 105 | -0.070952
161 | 106 | -0.070952
161 | 107 | -0.070952
161 | 108 | -0.070952
161 | 109 | -0.070952
161 | 110 | -0.070952
161 | 111 | -0.070952
161 | 112 | -0.070952
161 | 113 | 3.4e-05
161 | 114 | 0.000144
161 | 115 | 0.000144
161 | 116 | -0.000526
161 | 117 | 1e-06
161 | 118 | 0.001845
162 | 2 | -1e-06
162 | 3 | 0
162 | 4 | 2e-06
162 | 5 | 2e-06
162 | 6 | 0
162 | 7 | 0
162 | 8 | 4e-06
162 | 9 | 4e-06
162 | 10 | 4e-06
162 | 11 | 0
162 | 12 | -1e-06
162 | 13 | -2e-06
162 | 14 | -2e-06
162 | 15 | -6e-06
162 | 16 | -6e-06
162 | 17 | -1.8e-05
162 | 18 | -1.5e-05
162 | 19 | -1.2e-05
162 | 20 | -7.7e-05
162 | 21 | -0.000124
162 | 22 | -0.000178
162 | 23 | -0.000266
162 | 24 | -0.000414
162 | 25 | -0.000154
162 | 26 | -0.000105
162 | 27 | -0.000142
162 | 28 | -0.000127
162 | 29 | -0.000112
162 | 30 | 9e-06
162 | 31 | -0.000106
162 | 32 | -0.000146
162 | 33 | 4.4e-05
162 | 34 | 9.8e-05
162 | 35 | 9.9e-05
162 | 36 | 9.9e-05
162 | 37 | 0.000101
162 | 38 | 0.000126
162 | 39 | 0.000108
162 | 40 | 0.000112
162 | 41 | 0.000116
162 | 42 | 0.000124
162 | 43 | 0.000102
162 | 44 | 0.000107
162 | 45 | 0.000109
162 | 46 | 8.6e-05
162 | 47 | 3.3e-05
162 | 48 | 0.000133
162 | 49 | 0.000146
162 | 50 | 0.000168
162 | 51 | 0.000195
162 | 52 | 0.000201
162 | 53 | 0.00022
162 | 54 | 0.000234
162 | 55 | 0.00024
162 | 56 | 0.000236
162 | 57 | 0.000208
162 | 58 | 0.000213
162 | 59 | 0.00031
162 | 60 | 0.000338
162 | 61 | 0.000341
162 | 62 | 0.000333
162 | 63 | 0.000342
162 | 64 | 0.00036
162 | 65 | 0.000407
162 | 66 | 0.0003
162 | 67 | 0.000316
162 | 68 | 0.000526
162 | 69 | -0.000585
162 | 70 | -0.001032
162 | 71 | -0.000979
162 | 72 | -0.000708
162 | 73 | -0.000979
162 | 74 | -0.00142
162 | 75 | -0.001539
162 | 76 | -0.002192
162 | 77 | -0.003134
162 | 78 | -0.00246
162 | 79 | -0.001133
162 | 80 | 0.002696
162 | 81 | 0.001326
162 | 82 | -0.02614
162 | 83 | -0.043025
162 | 84 | -0.06918
162 | 85 | -0.081882
162 | 86 | -0.081882
162 | 87 | -0.081882
162 | 88 | -0.10536
162 | 89 | -0.12176
162 | 90 | -0.12541
162 | 91 | -0.1301
162 | 92 | -0.13724
162 | 93 | -0.072543
162 | 94 | -0.016696
162 | 95 | -0.016396
162 | 96 | -0.016018
162 | 97 | -0.006913
162 | 98 | 0.028381
162 | 99 | 0.051637
162 | 100 | 0.070952
162 | 101 | 0.41072
162 | 102 | -0.28774
162 | 103 | 0.070952
162 | 104 | 0.070952
162 | 105 | 0.070952
162 | 106 | 0.070952
162 | 107 | 0.070952
162 | 108 | 0.070952
162 | 109 | 0.070952
162 | 110 | 0.070952
162 | 111 | 0.070952
162 | 112 | 0.070952
162 | 113 | -3.4e-05
162 | 114 | -0.000144
162 | 115 | -0.000144
162 | 116 | 0.000526
162 | 117 | -1e-06
162 | 118 | -0.001845
163 | 2 | 0
163 | 3 | 0
163 | 4 | 0
163 | 5 | 0
163 | 6 | 0
163 | 7 | 0
163 | 8 | 0
163 | 9 | 0
163 | 10 | 0
163 | 11 | 0
163 | 12 | 0
163 | 13 | 0
163 | 14 | 0
163 | 15 | 0
163 | 16 | 0
163 | 17 | 0
163 | 18 | 0
163 | 19 | 0
163 | 20 | 0
163 | 21 | 0
163 | 22 | 0
163 | 23 | 0
163 | 24 | 0
163 | 25 | 0
163 | 26 | 0
163 | 27 | 0
163 | 28 | 0
163 | 29 | 0
163 | 30 | 0
163 | 31 | 0
163 | 32 | 0
163 | 33 | 0
163 | 34 | 0
163 | 35 | 0
163 | 36 | 0
163 | 37 | 0
163 | 38 | 0
163 | 39 | 0
163 | 40 | 0
163 | 41 | 0
163 | 42 | 0
163 | 43 | 0
163 | 44 | 0
163 | 45 | 0
163 | 46 | 0
163 | 47 | 0
163 | 48 | 0
163 | 49 | 0
163 | 50 | 0
163 | 51 | 0
163 | 52 | 0
163 | 53 | 0
163 | 54 | 0
163 | 55 | 0
163 | 56 | 0
163 | 57 | 0
163 | 58 | 0
163 | 59 | 0
163 | 60 | 0
163 | 61 | 0
163 | 62 | 0
163 | 63 | 0
163 | 64 | 0
163 | 65 | 0
163 | 66 | 0
163 | 67 | 0
163 | 68 | 0
163 | 69 | 0
163 | 70 | 0
163 | 71 | 0
163 | 72 | 0
163 | 73 | 0
163 | 74 | 0
163 | 75 | 0
163 | 76 | 0
163 | 77 | 0
163 | 78 | 0
163 | 79 | 0
163 | 80 | 0
163 | 81 | 0
163 | 82 | 0
163 | 83 | 0
163 | 84 | 0
163 | 85 | 0
163 | 86 | 0
163 | 87 | 0
163 | 88 | 0
163 | 89 | 0
163 | 90 | 0
163 | 91 | 0
163 | 92 | 0
163 | 93 | 0
163 | 94 | 0
163 | 95 | 0
163 | 96 | 0
163 | 97 | 0
163 | 98 | 0
163 | 99 | 0
163 | 100 | 0
163 | 101 | 0
163 | 102 | 0
163 | 103 | -0.77773
163 | 104 | -0.48802
163 | 105 | -0.50931
163 | 106 | -0.42168
163 | 107 | -0.46549
163 | 108 | -0.56222
163 | 109 | -0.5839
163 | 110 | -0.64126
163 | 111 | -0.64126
163 | 112 | -0.64126
163 | 113 | 0
163 | 114 | 0
163 | 115 | 0
163 | 116 | 0
163 | 117 | 0
163 | 118 | 0
164 | 2 | 0
164 | 3 | 0
164 | 4 | 0
164 | 5 | 0
164 | 6 | 0
164 | 7 | 0
164 | 8 | 0
164 | 9 | 0
164 | 10 | 0
164 | 11 | 0
164 | 12 | 0
164 | 13 | 0
164 | 14 | 0
164 | 15 | 0
164 | 16 | 0
164 | 17 | 0
164 | 18 | 0
164 | 19 | 0
164 | 20 | 0
164 | 21 | 0
164 | 22 | 0
164 | 23 | 0
164 | 24 | 0
164 | 25 | 0
164 | 26 | 0
164 | 27 | 0
164 | 28 | 0
164 | 29 | 0
164 | 30 | 0
164 | 31 | 0
164 | 32 | 0
164 | 33 | 0
164 | 34 | 0
164 | 35 | 0
164 | 36 | 0
164 | 37 | 0
164 | 38 | 0
164 | 39 | 0
164 | 40 | 0
164 | 41 | 0
164 | 42 | 0
164 | 43 | 0
164 | 44 | 0
164 | 45 | 0
164 | 46 | 0
164 | 47 | 0
164 | 48 | 0
164 | 49 | 0
164 | 50 | 0
164 | 51 | 0
164 | 52 | 0
164 | 53 | 0
164 | 54 | 0
164 | 55 | 0
164 | 56 | 0
164 | 57 | 0
164 | 58 | 0
164 | 59 | 0
164 | 60 | 0
164 | 61 | 0
164 | 62 | 0
164 | 63 | 0
164 | 64 | 0
164 | 65 | 0
164 | 66 | 0
164 | 67 | 0
164 | 68 | 0
164 | 69 | 0
164 | 70 | 0
164 | 71 | 0
164 | 72 | 0
164 | 73 | 0
164 | 74 | 0
164 | 75 | 0
164 | 76 | 0
164 | 77 | 0
164 | 78 | 0
164 | 79 | 0
164 | 80 | 0
164 | 81 | 0
164 | 82 | 0
164 | 83 | 0
164 | 84 | 0
164 | 85 | 0
164 | 86 | 0
164 | 87 | 0
164 | 88 | 0
164 | 89 | 0
164 | 90 | 0
164 | 91 | 0
164 | 92 | 0
164 | 93 | 0
164 | 94 | 0
164 | 95 | 0
164 | 96 | 0
164 | 97 | 0
164 | 98 | 0
164 | 99 | 0
164 | 100 | 0
164 | 101 | 0
164 | 102 | 0
164 | 103 | -0.12559
164 | 104 | -0.32716
164 | 105 | -0.25059
164 | 106 | -0.20747
164 | 107 | -0.22903
164 | 108 | -0.22595
164 | 109 | -0.21585
164 | 110 | -0.18914
164 | 111 | -0.18914
164 | 112 | -0.18914
164 | 113 | 0
164 | 114 | 0
164 | 115 | 0
164 | 116 | 0
164 | 117 | 0
164 | 118 | 0
165 | 2 | 0
165 | 3 | 0
165 | 4 | 0
165 | 5 | 0
165 | 6 | 0
165 | 7 | 0
165 | 8 | 0
165 | 9 | 0
165 | 10 | 0
165 | 11 | 0
165 | 12 | 0
165 | 13 | 0
165 | 14 | 0
165 | 15 | 0
165 | 16 | 0
165 | 17 | 0
165 | 18 | 0
165 | 19 | 0
165 | 20 | 0
165 | 21 | 0
165 | 22 | 0
165 | 23 | 0
165 | 24 | 0
165 | 25 | 0
165 | 26 | 0
165 | 27 | 0
165 | 28 | 0
165 | 29 | 0
165 | 30 | 0
165 | 31 | 0
165 | 32 | 0
165 | 33 | 0
165 | 34 | 0
165 | 35 | 0
165 | 36 | 0
165 | 37 | 0
165 | 38 | 0
165 | 39 | 0
165 | 40 | 0
165 | 41 | 0
165 | 42 | 0
165 | 43 | 0
165 | 44 | 0
165 | 45 | 0
165 | 46 | 0
165 | 47 | 0
165 | 48 | 0
165 | 49 | 0
165 | 50 | 0
165 | 51 | 0
165 | 52 | 0
165 | 53 | 0
165 | 54 | 0
165 | 55 | 0
165 | 56 | 0
165 | 57 | 0
165 | 58 | 0
165 | 59 | 0
165 | 60 | 0
165 | 61 | 0
165 | 62 | 0
165 | 63 | 0
165 | 64 | 0
165 | 65 | 0
165 | 66 | 0
165 | 67 | 0
165 | 68 | 0
165 | 69 | 0
165 | 70 | 0
165 | 71 | 0
165 | 72 | 0
165 | 73 | 0
165 | 74 | 0
165 | 75 | 0
165 | 76 | 0
165 | 77 | 0
165 | 78 | 0
165 | 79 | 0
165 | 80 | 0
165 | 81 | 0
165 | 82 | 0
165 | 83 | 0
165 | 84 | 0
165 | 85 | 0
165 | 86 | 0
165 | 87 | 0
165 | 88 | 0
165 | 89 | 0
165 | 90 | 0
165 | 91 | 0
165 | 92 | 0
165 | 93 | 0
165 | 94 | 0
165 | 95 | 0
165 | 96 | 0
165 | 97 | 0
165 | 98 | 0
165 | 99 | 0
165 | 100 | 0
165 | 101 | 0
165 | 102 | 0
165 | 103 | 0.096024
165 | 104 | -0.25959
165 | 105 | -0.15392
165 | 106 | -0.12744
165 | 107 | -0.14068
165 | 108 | -0.10465
165 | 109 | -0.084462
165 | 110 | -0.031052
165 | 111 | -0.031052
165 | 112 | -0.031052
165 | 113 | 0
165 | 114 | 0
165 | 115 | 0
165 | 116 | 0
165 | 117 | 0
165 | 118 | 0
166 | 2 | 0
166 | 3 | 0
166 | 4 | 0
166 | 5 | 0
166 | 6 | 0
166 | 7 | 0
166 | 8 | 0
166 | 9 | 0
166 | 10 | 0
166 | 11 | 0
166 | 12 | 0
166 | 13 | 0
166 | 14 | 0
166 | 15 | 0
166 | 16 | 0
166 | 17 | 0
166 | 18 | 0
166 | 19 | 0
166 | 20 | 0
166 | 21 | 0
166 | 22 | 0
166 | 23 | 0
166 | 24 | 0
166 | 25 | 0
166 | 26 | 0
166 | 27 | 0
166 | 28 | 0
166 | 29 | 0
166 | 30 | 0
166 | 31 | 0
166 | 32 | 0
166 | 33 | 0
166 | 34 | 0
166 | 35 | 0
166 | 36 | 0
166 | 37 | 0
166 | 38 | 0
166 | 39 | 0
166 | 40 | 0
166 | 41 | 0
166 | 42 | 0
166 | 43 | 0
166 | 44 | 0
166 | 45 | 0
166 | 46 | 0
166 | 47 | 0
166 | 48 | 0
166 | 49 | 0
166 | 50 | 0
166 | 51 | 0
166 | 52 | 0
166 | 53 | 0
166 | 54 | 0
166 | 55 | 0
166 | 56 | 0
166 | 57 | 0
166 | 58 | 0
166 | 59 | 0
166 | 60 | 0
166 | 61 | 0
166 | 62 | 0
166 | 63 | 0
166 | 64 | 0
166 | 65 | 0
166 | 66 | 0
166 | 67 | 0
166 | 68 | 0
166 | 69 | 0
166 | 70 | 0
166 | 71 | 0
166 | 72 | 0
166 | 73 | 0
166 | 74 | 0
166 | 75 | 0
166 | 76 | 0
166 | 77 | 0
166 | 78 | 0
166 | 79 | 0
166 | 80 | 0
166 | 81 | 0
166 | 82 | 0
166 | 83 | 0
166 | 84 | 0
166 | 85 | 0
166 | 86 | 0
166 | 87 | 0
166 | 88 | 0
166 | 89 | 0
166 | 90 | 0
166 | 91 | 0
166 | 92 | 0
166 | 93 | 0
166 | 94 | 0
166 | 95 | 0
166 | 96 | 0
166 | 97 | 0
166 | 98 | 0
166 | 99 | 0
166 | 100 | 0
166 | 101 | 0
166 | 102 | 0
166 | 103 | 0.086723
166 | 104 | -0.15692
166 | 105 | -0.24413
166 | 106 | -0.20213
166 | 107 | -0.22313
166 | 108 | -0.17891
166 | 109 | -0.15219
166 | 110 | -0.081489
166 | 111 | -0.081489
166 | 112 | -0.081489
166 | 113 | 0
166 | 114 | 0
166 | 115 | 0
166 | 116 | 0
166 | 117 | 0
166 | 118 | 0
167 | 2 | 0
167 | 3 | 0
167 | 4 | 0
167 | 5 | 0
167 | 6 | 0
167 | 7 | 0
167 | 8 | 0
167 | 9 | 0
167 | 10 | 0
167 | 11 | 0
167 | 12 | 0
167 | 13 | 0
167 | 14 | 0
167 | 15 | 0
167 | 16 | 0
167 | 17 | 0
167 | 18 | 0
167 | 19 | 0
167 | 20 | 0
167 | 21 | 0
167 | 22 | 0
167 | 23 | 0
167 | 24 | 0
167 | 25 | 0
167 | 26 | 0
167 | 27 | 0
167 | 28 | 0
167 | 29 | 0
167 | 30 | 0
167 | 31 | 0
167 | 32 | 0
167 | 33 | 0
167 | 34 | 0
167 | 35 | 0
167 | 36 | 0
167 | 37 | 0
167 | 38 | 0
167 | 39 | 0
167 | 40 | 0
167 | 41 | 0
167 | 42 | 0
167 | 43 | 0
167 | 44 | 0
167 | 45 | 0
167 | 46 | 0
167 | 47 | 0
167 | 48 | 0
167 | 49 | 0
167 | 50 | 0
167 | 51 | 0
167 | 52 | 0
167 | 53 | 0
167 | 54 | 0
167 | 55 | 0
167 | 56 | 0
167 | 57 | 0
167 | 58 | 0
167 | 59 | 0
167 | 60 | 0
167 | 61 | 0
167 | 62 | 0
167 | 63 | 0
167 | 64 | 0
167 | 65 | 0
167 | 66 | 0
167 | 67 | 0
167 | 68 | 0
167 | 69 | 0
167 | 70 | 0
167 | 71 | 0
167 | 72 | 0
167 | 73 | 0
167 | 74 | 0
167 | 75 | 0
167 | 76 | 0
167 | 77 | 0
167 | 78 | 0
167 | 79 | 0
167 | 80 | 0
167 | 81 | 0
167 | 82 | 0
167 | 83 | 0
167 | 84 | 0
167 | 85 | 0
167 | 86 | 0
167 | 87 | 0
167 | 88 | 0
167 | 89 | 0
167 | 90 | 0
167 | 91 | 0
167 | 92 | 0
167 | 93 | 0
167 | 94 | 0
167 | 95 | 0
167 | 96 | 0
167 | 97 | 0
167 | 98 | 0
167 | 99 | 0
167 | 100 | 0
167 | 101 | 0
167 | 102 | 0
167 | 103 | -0.096673
167 | 104 | -0.18482
167 | 105 | -0.24011
167 | 106 | -0.37085
167 | 107 | -0.30548
167 | 108 | -0.21183
167 | 109 | -0.20025
167 | 110 | -0.1696
167 | 111 | -0.1696
167 | 112 | -0.1696
167 | 113 | 0
167 | 114 | 0
167 | 115 | 0
167 | 116 | 0
167 | 117 | 0
167 | 118 | 0
168 | 2 | 0
168 | 3 | 0
168 | 4 | 0
168 | 5 | 0
168 | 6 | 0
168 | 7 | 0
168 | 8 | 0
168 | 9 | 0
168 | 10 | 0
168 | 11 | 0
168 | 12 | 0
168 | 13 | 0
168 | 14 | 0
168 | 15 | 0
168 | 16 | 0
168 | 17 | 0
168 | 18 | 0
168 | 19 | 0
168 | 20 | 0
168 | 21 | 0
168 | 22 | 0
168 | 23 | 0
168 | 24 | 0
168 | 25 | 0
168 | 26 | 0
168 | 27 | 0
168 | 28 | 0
168 | 29 | 0
168 | 30 | 0
168 | 31 | 0
168 | 32 | 0
168 | 33 | 0
168 | 34 | 0
168 | 35 | 0
168 | 36 | 0
168 | 37 | 0
168 | 38 | 0
168 | 39 | 0
168 | 40 | 0
168 | 41 | 0
168 | 42 | 0
168 | 43 | 0
168 | 44 | 0
168 | 45 | 0
168 | 46 | 0
168 | 47 | 0
168 | 48 | 0
168 | 49 | 0
168 | 50 | 0
168 | 51 | 0
168 | 52 | 0
168 | 53 | 0
168 | 54 | 0
168 | 55 | 0
168 | 56 | 0
168 | 57 | 0
168 | 58 | 0
168 | 59 | 0
168 | 60 | 0
168 | 61 | 0
168 | 62 | 0
168 | 63 | 0
168 | 64 | 0
168 | 65 | 0
168 | 66 | 0
168 | 67 | 0
168 | 68 | 0
168 | 69 | 0
168 | 70 | 0
168 | 71 | 0
168 | 72 | 0
168 | 73 | 0
168 | 74 | 0
168 | 75 | 0
168 | 76 | 0
168 | 77 | 0
168 | 78 | 0
168 | 79 | 0
168 | 80 | 0
168 | 81 | 0
168 | 82 | 0
168 | 83 | 0
168 | 84 | 0
168 | 85 | 0
168 | 86 | 0
168 | 87 | 0
168 | 88 | 0
168 | 89 | 0
168 | 90 | 0
168 | 91 | 0
168 | 92 | 0
168 | 93 | 0
168 | 94 | 0
168 | 95 | 0
168 | 96 | 0
168 | 97 | 0
168 | 98 | 0
168 | 99 | 0
168 | 100 | 0
168 | 101 | 0
168 | 102 | 0
168 | 103 | -0.029569
168 | 104 | 0.41325
168 | 105 | -0.40451
168 | 106 | -0.33491
168 | 107 | -0.36971
168 | 108 | -0.33059
168 | 109 | -0.30031
168 | 110 | -0.22019
168 | 111 | -0.22019
168 | 112 | -0.22019
168 | 113 | 0
168 | 114 | 0
168 | 115 | 0
168 | 116 | 0
168 | 117 | 0
168 | 118 | 0
169 | 2 | 0
169 | 3 | 0
169 | 4 | 0
169 | 5 | 0
169 | 6 | 0
169 | 7 | 0
169 | 8 | 0
169 | 9 | 0
169 | 10 | 0
169 | 11 | 0
169 | 12 | 0
169 | 13 | 0
169 | 14 | 0
169 | 15 | 0
169 | 16 | 0
169 | 17 | 0
169 | 18 | 0
169 | 19 | 0
169 | 20 | 0
169 | 21 | 0
169 | 22 | 0
169 | 23 | 0
169 | 24 | 0
169 | 25 | 0
169 | 26 | 0
169 | 27 | 0
169 | 28 | 0
169 | 29 | 0
169 | 30 | 0
169 | 31 | 0
169 | 32 | 0
169 | 33 | 0
169 | 34 | 0
169 | 35 | 0
169 | 36 | 0
169 | 37 | 0
169 | 38 | 0
169 | 39 | 0
169 | 40 | 0
169 | 41 | 0
169 | 42 | 0
169 | 43 | 0
169 | 44 | 0
169 | 45 | 0
169 | 46 | 0
169 | 47 | 0
169 | 48 | 0
169 | 49 | 0
169 | 50 | 0
169 | 51 | 0
169 | 52 | 0
169 | 53 | 0
169 | 54 | 0
169 | 55 | 0
169 | 56 | 0
169 | 57 | 0
169 | 58 | 0
169 | 59 | 0
169 | 60 | 0
169 | 61 | 0
169 | 62 | 0
169 | 63 | 0
169 | 64 | 0
169 | 65 | 0
169 | 66 | 0
169 | 67 | 0
169 | 68 | 0
169 | 69 | 0
169 | 70 | 0
169 | 71 | 0
169 | 72 | 0
169 | 73 | 0
169 | 74 | 0
169 | 75 | 0
169 | 76 | 0
169 | 77 | 0
169 | 78 | 0
169 | 79 | 0
169 | 80 | 0
169 | 81 | 0
169 | 82 | 0
169 | 83 | 0
169 | 84 | 0
169 | 85 | 0
169 | 86 | 0
169 | 87 | 0
169 | 88 | 0
169 | 89 | 0
169 | 90 | 0
169 | 91 | 0
169 | 92 | 0
169 | 93 | 0
169 | 94 | 0
169 | 95 | 0
169 | 96 | 0
169 | 97 | 0
169 | 98 | 0
169 | 99 | 0
169 | 100 | 0
169 | 101 | 0
169 | 102 | 0
169 | 103 | 0.084103
169 | 104 | 0.16079
169 | 105 | 0.20889
169 | 106 | -0.54735
169 | 107 | -0.16923
169 | 108 | 0.18429
169 | 109 | 0.17421
169 | 110 | 0.14755
169 | 111 | 0.14755
169 | 112 | 0.14755
169 | 113 | 0
169 | 114 | 0
169 | 115 | 0
169 | 116 | 0
169 | 117 | 0
169 | 118 | 0
170 | 2 | 0
170 | 3 | 0
170 | 4 | 0
170 | 5 | 0
170 | 6 | 0
170 | 7 | 0
170 | 8 | 0
170 | 9 | 0
170 | 10 | 0
170 | 11 | 0
170 | 12 | 0
170 | 13 | 0
170 | 14 | 0
170 | 15 | 0
170 | 16 | 0
170 | 17 | 0
170 | 18 | 0
170 | 19 | 0
170 | 20 | 0
170 | 21 | 0
170 | 22 | 0
170 | 23 | 0
170 | 24 | 0
170 | 25 | 0
170 | 26 | 0
170 | 27 | 0
170 | 28 | 0
170 | 29 | 0
170 | 30 | 0
170 | 31 | 0
170 | 32 | 0
170 | 33 | 0
170 | 34 | 0
170 | 35 | 0
170 | 36 | 0
170 | 37 | 0
170 | 38 | 0
170 | 39 | 0
170 | 40 | 0
170 | 41 | 0
170 | 42 | 0
170 | 43 | 0
170 | 44 | 0
170 | 45 | 0
170 | 46 | 0
170 | 47 | 0
170 | 48 | 0
170 | 49 | 0
170 | 50 | 0
170 | 51 | 0
170 | 52 | 0
170 | 53 | 0
170 | 54 | 0
170 | 55 | 0
170 | 56 | 0
170 | 57 | 0
170 | 58 | 0
170 | 59 | 0
170 | 60 | 0
170 | 61 | 0
170 | 62 | 0
170 | 63 | 0
170 | 64 | 0
170 | 65 | 0
170 | 66 | 0
170 | 67 | 0
170 | 68 | 0
170 | 69 | 0
170 | 70 | 0
170 | 71 | 0
170 | 72 | 0
170 | 73 | 0
170 | 74 | 0
170 | 75 | 0
170 | 76 | 0
170 | 77 | 0
170 | 78 | 0
170 | 79 | 0
170 | 80 | 0
170 | 81 | 0
170 | 82 | 0
170 | 83 | 0
170 | 84 | 0
170 | 85 | 0
170 | 86 | 0
170 | 87 | 0
170 | 88 | 0
170 | 89 | 0
170 | 90 | 0
170 | 91 | 0
170 | 92 | 0
170 | 93 | 0
170 | 94 | 0
170 | 95 | 0
170 | 96 | 0
170 | 97 | 0
170 | 98 | 0
170 | 99 | 0
170 | 100 | 0
170 | 101 | 0
170 | 102 | 0
170 | 103 | 0.01257
170 | 104 | 0.024031
170 | 105 | 0.031219
170 | 106 | -0.081803
170 | 107 | -0.52529
170 | 108 | 0.027542
170 | 109 | 0.026036
170 | 110 | 0.022051
170 | 111 | 0.022051
170 | 112 | 0.022051
170 | 113 | 0
170 | 114 | 0
170 | 115 | 0
170 | 116 | 0
170 | 117 | 0
170 | 118 | 0
171 | 2 | 0
171 | 3 | 0
171 | 4 | 0
171 | 5 | 0
171 | 6 | 0
171 | 7 | 0
171 | 8 | 0
171 | 9 | 0
171 | 10 | 0
171 | 11 | 0
171 | 12 | 0
171 | 13 | 0
171 | 14 | 0
171 | 15 | 0
171 | 16 | 0
171 | 17 | 0
171 | 18 | 0
171 | 19 | 0
171 | 20 | 0
171 | 21 | 0
171 | 22 | 0
171 | 23 | 0
171 | 24 | 0
171 | 25 | 0
171 | 26 | 0
171 | 27 | 0
171 | 28 | 0
171 | 29 | 0
171 | 30 | 0
171 | 31 | 0
171 | 32 | 0
171 | 33 | 0
171 | 34 | 0
171 | 35 | 0
171 | 36 | 0
171 | 37 | 0
171 | 38 | 0
171 | 39 | 0
171 | 40 | 0
171 | 41 | 0
171 | 42 | 0
171 | 43 | 0
171 | 44 | 0
171 | 45 | 0
171 | 46 | 0
171 | 47 | 0
171 | 48 | 0
171 | 49 | 0
171 | 50 | 0
171 | 51 | 0
171 | 52 | 0
171 | 53 | 0
171 | 54 | 0
171 | 55 | 0
171 | 56 | 0
171 | 57 | 0
171 | 58 | 0
171 | 59 | 0
171 | 60 | 0
171 | 61 | 0
171 | 62 | 0
171 | 63 | 0
171 | 64 | 0
171 | 65 | 0
171 | 66 | 0
171 | 67 | 0
171 | 68 | 0
171 | 69 | 0
171 | 70 | 0
171 | 71 | 0
171 | 72 | 0
171 | 73 | 0
171 | 74 | 0
171 | 75 | 0
171 | 76 | 0
171 | 77 | 0
171 | 78 | 0
171 | 79 | 0
171 | 80 | 0
171 | 81 | 0
171 | 82 | 0
171 | 83 | 0
171 | 84 | 0
171 | 85 | 0
171 | 86 | 0
171 | 87 | 0
171 | 88 | 0
171 | 89 | 0
171 | 90 | 0
171 | 91 | 0
171 | 92 | 0
171 | 93 | 0
171 | 94 | 0
171 | 95 | 0
171 | 96 | 0
171 | 97 | 0
171 | 98 | 0
171 | 99 | 0
171 | 100 | 0
171 | 101 | 0
171 | 102 | 0
171 | 103 | -0.039519
171 | 104 | 0.071506
171 | 105 | 0.11125
171 | 106 | 0.092109
171 | 107 | 0.10168
171 | 108 | -0.72133
171 | 109 | -0.65275
171 | 110 | -0.47128
171 | 111 | -0.47128
171 | 112 | -0.47128
171 | 113 | 0
171 | 114 | 0
171 | 115 | 0
171 | 116 | 0
171 | 117 | 0
171 | 118 | 0
172 | 2 | 0
172 | 3 | 0
172 | 4 | 0
172 | 5 | 0
172 | 6 | 0
172 | 7 | 0
172 | 8 | 0
172 | 9 | 0
172 | 10 | 0
172 | 11 | 0
172 | 12 | 0
172 | 13 | 0
172 | 14 | 0
172 | 15 | 0
172 | 16 | 0
172 | 17 | 0
172 | 18 | 0
172 | 19 | 0
172 | 20 | 0
172 | 21 | 0
172 | 22 | 0
172 | 23 | 0
172 | 24 | 0
172 | 25 | 0
172 | 26 | 0
172 | 27 | 0
172 | 28 | 0
172 | 29 | 0
172 | 30 | 0
172 | 31 | 0
172 | 32 | 0
172 | 33 | 0
172 | 34 | 0
172 | 35 | 0
172 | 36 | 0
172 | 37 | 0
172 | 38 | 0
172 | 39 | 0
172 | 40 | 0
172 | 41 | 0
172 | 42 | 0
172 | 43 | 0
172 | 44 | 0
172 | 45 | 0
172 | 46 | 0
172 | 47 | 0
172 | 48 | 0
172 | 49 | 0
172 | 50 | 0
172 | 51 | 0
172 | 52 | 0
172 | 53 | 0
172 | 54 | 0
172 | 55 | 0
172 | 56 | 0
172 | 57 | 0
172 | 58 | 0
172 | 59 | 0
172 | 60 | 0
172 | 61 | 0
172 | 62 | 0
172 | 63 | 0
172 | 64 | 0
172 | 65 | 0
172 | 66 | 0
172 | 67 | 0
172 | 68 | 0
172 | 69 | 0
172 | 70 | 0
172 | 71 | 0
172 | 72 | 0
172 | 73 | 0
172 | 74 | 0
172 | 75 | 0
172 | 76 | 0
172 | 77 | 0
172 | 78 | 0
172 | 79 | 0
172 | 80 | 0
172 | 81 | 0
172 | 82 | 0
172 | 83 | 0
172 | 84 | 0
172 | 85 | 0
172 | 86 | 0
172 | 87 | 0
172 | 88 | 0
172 | 89 | 0
172 | 90 | 0
172 | 91 | 0
172 | 92 | 0
172 | 93 | 0
172 | 94 | 0
172 | 95 | 0
172 | 96 | 0
172 | 97 | 0
172 | 98 | 0
172 | 99 | 0
172 | 100 | 0
172 | 101 | 0
172 | 102 | 0
172 | 103 | -0.01257
172 | 104 | -0.024031
172 | 105 | -0.031219
172 | 106 | 0.081803
172 | 107 | -0.47471
172 | 108 | -0.027542
172 | 109 | -0.026036
172 | 110 | -0.022051
172 | 111 | -0.022051
172 | 112 | -0.022051
172 | 113 | 0
172 | 114 | 0
172 | 115 | 0
172 | 116 | 0
172 | 117 | 0
172 | 118 | 0
173 | 2 | 0
173 | 3 | 0
173 | 4 | 0
173 | 5 | 0
173 | 6 | 0
173 | 7 | 0
173 | 8 | 0
173 | 9 | 0
173 | 10 | 0
173 | 11 | 0
173 | 12 | 0
173 | 13 | 0
173 | 14 | 0
173 | 15 | 0
173 | 16 | 0
173 | 17 | 0
173 | 18 | 0
173 | 19 | 0
173 | 20 | 0
173 | 21 | 0
173 | 22 | 0
173 | 23 | 0
173 | 24 | 0
173 | 25 | 0
173 | 26 | 0
173 | 27 | 0
173 | 28 | 0
173 | 29 | 0
173 | 30 | 0
173 | 31 | 0
173 | 32 | 0
173 | 33 | 0
173 | 34 | 0
173 | 35 | 0
173 | 36 | 0
173 | 37 | 0
173 | 38 | 0
173 | 39 | 0
173 | 40 | 0
173 | 41 | 0
173 | 42 | 0
173 | 43 | 0
173 | 44 | 0
173 | 45 | 0
173 | 46 | 0
173 | 47 | 0
173 | 48 | 0
173 | 49 | 0
173 | 50 | 0
173 | 51 | 0
173 | 52 | 0
173 | 53 | 0
173 | 54 | 0
173 | 55 | 0
173 | 56 | 0
173 | 57 | 0
173 | 58 | 0
173 | 59 | 0
173 | 60 | 0
173 | 61 | 0
173 | 62 | 0
173 | 63 | 0
173 | 64 | 0
173 | 65 | 0
173 | 66 | 0
173 | 67 | 0
173 | 68 | 0
173 | 69 | 0
173 | 70 | 0
173 | 71 | 0
173 | 72 | 0
173 | 73 | 0
173 | 74 | 0
173 | 75 | 0
173 | 76 | 0
173 | 77 | 0
173 | 78 | 0
173 | 79 | 0
173 | 80 | 0
173 | 81 | 0
173 | 82 | 0
173 | 83 | 0
173 | 84 | 0
173 | 85 | 0
173 | 86 | 0
173 | 87 | 0
173 | 88 | 0
173 | 89 | 0
173 | 90 | 0
173 | 91 | 0
173 | 92 | 0
173 | 93 | 0
173 | 94 | 0
173 | 95 | 0
173 | 96 | 0
173 | 97 | 0
173 | 98 | 0
173 | 99 | 0
173 | 100 | 0
173 | 101 | 0
173 | 102 | 0
173 | 103 | -0.039519
173 | 104 | 0.071506
173 | 105 | 0.11125
173 | 106 | 0.092109
173 | 107 | 0.10168
173 | 108 | 0.27867
173 | 109 | -0.65275
173 | 110 | -0.47128
173 | 111 | -0.47128
173 | 112 | -0.47128
173 | 113 | 0
173 | 114 | 0
173 | 115 | 0
173 | 116 | 0
173 | 117 | 0
173 | 118 | 0
174 | 2 | 0
174 | 3 | 0
174 | 4 | 0
174 | 5 | 0
174 | 6 | 0
174 | 7 | 0
174 | 8 | 0
174 | 9 | 0
174 | 10 | 0
174 | 11 | 0
174 | 12 | 0
174 | 13 | 0
174 | 14 | 0
174 | 15 | 0
174 | 16 | 0
174 | 17 | 0
174 | 18 | 0
174 | 19 | 0
174 | 20 | 0
174 | 21 | 0
174 | 22 | 0
174 | 23 | 0
174 | 24 | 0
174 | 25 | 0
174 | 26 | 0
174 | 27 | 0
174 | 28 | 0
174 | 29 | 0
174 | 30 | 0
174 | 31 | 0
174 | 32 | 0
174 | 33 | 0
174 | 34 | 0
174 | 35 | 0
174 | 36 | 0
174 | 37 | 0
174 | 38 | 0
174 | 39 | 0
174 | 40 | 0
174 | 41 | 0
174 | 42 | 0
174 | 43 | 0
174 | 44 | 0
174 | 45 | 0
174 | 46 | 0
174 | 47 | 0
174 | 48 | 0
174 | 49 | 0
174 | 50 | 0
174 | 51 | 0
174 | 52 | 0
174 | 53 | 0
174 | 54 | 0
174 | 55 | 0
174 | 56 | 0
174 | 57 | 0
174 | 58 | 0
174 | 59 | 0
174 | 60 | 0
174 | 61 | 0
174 | 62 | 0
174 | 63 | 0
174 | 64 | 0
174 | 65 | 0
174 | 66 | 0
174 | 67 | 0
174 | 68 | 0
174 | 69 | 0
174 | 70 | 0
174 | 71 | 0
174 | 72 | 0
174 | 73 | 0
174 | 74 | 0
174 | 75 | 0
174 | 76 | 0
174 | 77 | 0
174 | 78 | 0
174 | 79 | 0
174 | 80 | 0
174 | 81 | 0
174 | 82 | 0
174 | 83 | 0
174 | 84 | 0
174 | 85 | 0
174 | 86 | 0
174 | 87 | 0
174 | 88 | 0
174 | 89 | 0
174 | 90 | 0
174 | 91 | 0
174 | 92 | 0
174 | 93 | 0
174 | 94 | 0
174 | 95 | 0
174 | 96 | 0
174 | 97 | 0
174 | 98 | 0
174 | 99 | 0
174 | 100 | 0
174 | 101 | 0
174 | 102 | 0
174 | 103 | 0.039519
174 | 104 | -0.071506
174 | 105 | -0.11125
174 | 106 | -0.092109
174 | 107 | -0.10168
174 | 108 | -0.27867
174 | 109 | -0.34725
174 | 110 | -0.52872
174 | 111 | -0.52872
174 | 112 | -0.52872
174 | 113 | 0
174 | 114 | 0
174 | 115 | 0
174 | 116 | 0
174 | 117 | 0
174 | 118 | 0
175 | 2 | 0
175 | 3 | 0
175 | 4 | 0
175 | 5 | 0
175 | 6 | 0
175 | 7 | 0
175 | 8 | 0
175 | 9 | 0
175 | 10 | 0
175 | 11 | 0
175 | 12 | 0
175 | 13 | 0
175 | 14 | 0
175 | 15 | 0
175 | 16 | 0
175 | 17 | 0
175 | 18 | 0
175 | 19 | 0
175 | 20 | 0
175 | 21 | 0
175 | 22 | 0
175 | 23 | 0
175 | 24 | 0
175 | 25 | 0
175 | 26 | 0
175 | 27 | 0
175 | 28 | 0
175 | 29 | 0
175 | 30 | 0
175 | 31 | 0
175 | 32 | 0
175 | 33 | 0
175 | 34 | 0
175 | 35 | 0
175 | 36 | 0
175 | 37 | 0
175 | 38 | 0
175 | 39 | 0
175 | 40 | 0
175 | 41 | 0
175 | 42 | 0
175 | 43 | 0
175 | 44 | 0
175 | 45 | 0
175 | 46 | 0
175 | 47 | 0
175 | 48 | 0
175 | 49 | 0
175 | 50 | 0
175 | 51 | 0
175 | 52 | 0
175 | 53 | 0
175 | 54 | 0
175 | 55 | 0
175 | 56 | 0
175 | 57 | 0
175 | 58 | 0
175 | 59 | 0
175 | 60 | 0
175 | 61 | 0
175 | 62 | 0
175 | 63 | 0
175 | 64 | 0
175 | 65 | 0
175 | 66 | 0
175 | 67 | 0
175 | 68 | 0
175 | 69 | 0
175 | 70 | 0
175 | 71 | 0
175 | 72 | 0
175 | 73 | 0
175 | 74 | 0
175 | 75 | 0
175 | 76 | 0
175 | 77 | 0
175 | 78 | 0
175 | 79 | 0
175 | 80 | 0
175 | 81 | 0
175 | 82 | 0
175 | 83 | 0
175 | 84 | 0
175 | 85 | 0
175 | 86 | 0
175 | 87 | 0
175 | 88 | 0
175 | 89 | 0
175 | 90 | 0
175 | 91 | 0
175 | 92 | 0
175 | 93 | 0
175 | 94 | 0
175 | 95 | 0
175 | 96 | 0
175 | 97 | 0
175 | 98 | 0
175 | 99 | 0
175 | 100 | 0
175 | 101 | 0
175 | 102 | 0
175 | 103 | -0.039519
175 | 104 | 0.071506
175 | 105 | 0.11125
175 | 106 | 0.092109
175 | 107 | 0.10168
175 | 108 | 0.27867
175 | 109 | 0.34725
175 | 110 | -0.47128
175 | 111 | -0.47128
175 | 112 | -0.47128
175 | 113 | 0
175 | 114 | 0
175 | 115 | 0
175 | 116 | 0
175 | 117 | 0
175 | 118 | 0
176 | 2 | 0
176 | 3 | 0
176 | 4 | 0
176 | 5 | 0
176 | 6 | 0
176 | 7 | 0
176 | 8 | 0
176 | 9 | 0
176 | 10 | 0
176 | 11 | 0
176 | 12 | 0
176 | 13 | 0
176 | 14 | 0
176 | 15 | 0
176 | 16 | 0
176 | 17 | 0
176 | 18 | 0
176 | 19 | 0
176 | 20 | 0
176 | 21 | 0
176 | 22 | 0
176 | 23 | 0
176 | 24 | 0
176 | 25 | 0
176 | 26 | 0
176 | 27 | 0
176 | 28 | 0
176 | 29 | 0
176 | 30 | 0
176 | 31 | 0
176 | 32 | 0
176 | 33 | 0
176 | 34 | 0
176 | 35 | 0
176 | 36 | 0
176 | 37 | 0
176 | 38 | 0
176 | 39 | 0
176 | 40 | 0
176 | 41 | 0
176 | 42 | 0
176 | 43 | 0
176 | 44 | 0
176 | 45 | 0
176 | 46 | 0
176 | 47 | 0
176 | 48 | 0
176 | 49 | 0
176 | 50 | 0
176 | 51 | 0
176 | 52 | 0
176 | 53 | 0
176 | 54 | 0
176 | 55 | 0
176 | 56 | 0
176 | 57 | 0
176 | 58 | 0
176 | 59 | 0
176 | 60 | 0
176 | 61 | 0
176 | 62 | 0
176 | 63 | 0
176 | 64 | 0
176 | 65 | 0
176 | 66 | 0
176 | 67 | 0
176 | 68 | 0
176 | 69 | 0
176 | 70 | 0
176 | 71 | 0
176 | 72 | 0
176 | 73 | 0
176 | 74 | 0
176 | 75 | 0
176 | 76 | 0
176 | 77 | 0
176 | 78 | 0
176 | 79 | 0
176 | 80 | 0
176 | 81 | 0
176 | 82 | 0
176 | 83 | 0
176 | 84 | 0
176 | 85 | 0
176 | 86 | 0
176 | 87 | 0
176 | 88 | 0
176 | 89 | 0
176 | 90 | 0
176 | 91 | 0
176 | 92 | 0
176 | 93 | 0
176 | 94 | 0
176 | 95 | 0
176 | 96 | 0
176 | 97 | 0
176 | 98 | 0
176 | 99 | 0
176 | 100 | 0
176 | 101 | 0
176 | 102 | 0
176 | 103 | 0
176 | 104 | 0
176 | 105 | 0
176 | 106 | 0
176 | 107 | 0
176 | 108 | 0
176 | 109 | 0
176 | 110 | 0
176 | 111 | -1
176 | 112 | 0
176 | 113 | 0
176 | 114 | 0
176 | 115 | 0
176 | 116 | 0
176 | 117 | 0
176 | 118 | 0
177 | 2 | 0
177 | 3 | 0
177 | 4 | 0
177 | 5 | 0
177 | 6 | 0
177 | 7 | 0
177 | 8 | 0
177 | 9 | 0
177 | 10 | 0
177 | 11 | 0
177 | 12 | 0
177 | 13 | 0
177 | 14 | 0
177 | 15 | 0
177 | 16 | 0
177 | 17 | 0
177 | 18 | 0
177 | 19 | 0
177 | 20 | 0
177 | 21 | 0
177 | 22 | 0
177 | 23 | 0
177 | 24 | 0
177 | 25 | 0
177 | 26 | 0
177 | 27 | 0
177 | 28 | 0
177 | 29 | 0
177 | 30 | 0
177 | 31 | 0
177 | 32 | 0
177 | 33 | 0
177 | 34 | 0
177 | 35 | 0
177 | 36 | 0
177 | 37 | 0
177 | 38 | 0
177 | 39 | 0
177 | 40 | 0
177 | 41 | 0
177 | 42 | 0
177 | 43 | 0
177 | 44 | 0
177 | 45 | 0
177 | 46 | 0
177 | 47 | 0
177 | 48 | 0
177 | 49 | 0
177 | 50 | 0
177 | 51 | 0
177 | 52 | 0
177 | 53 | 0
177 | 54 | 0
177 | 55 | 0
177 | 56 | 0
177 | 57 | 0
177 | 58 | 0
177 | 59 | 0
177 | 60 | 0
177 | 61 | 0
177 | 62 | 0
177 | 63 | 0
177 | 64 | 0
177 | 65 | 0
177 | 66 | 0
177 | 67 | 0
177 | 68 | 0
177 | 69 | 0
177 | 70 | 0
177 | 71 | 0
177 | 72 | 0
177 | 73 | 0
177 | 74 | 0
177 | 75 | 0
177 | 76 | 0
177 | 77 | 0
177 | 78 | 0
177 | 79 | 0
177 | 80 | 0
177 | 81 | 0
177 | 82 | 0
177 | 83 | 0
177 | 84 | 0
177 | 85 | 0
177 | 86 | 0
177 | 87 | 0
177 | 88 | 0
177 | 89 | 0
177 | 90 | 0
177 | 91 | 0
177 | 92 | 0
177 | 93 | 0
177 | 94 | 0
177 | 95 | 0
177 | 96 | 0
177 | 97 | 0
177 | 98 | 0
177 | 99 | 0
177 | 100 | 0
177 | 101 | 0
177 | 102 | 0
177 | 103 | 0
177 | 104 | 0
177 | 105 | 0
177 | 106 | 0
177 | 107 | 0
177 | 108 | 0
177 | 109 | 0
177 | 110 | 0
177 | 111 | 0
177 | 112 | -1
177 | 113 | 0
177 | 114 | 0
177 | 115 | 0
177 | 116 | 0
177 | 117 | 0
177 | 118 | 0
178 | 2 | 0.000892
178 | 3 | -0.000378
178 | 4 | -0.002267
178 | 5 | -0.002571
178 | 6 | -0.000579
178 | 7 | 0.000188
178 | 8 | -0.006207
178 | 9 | -0.006207
178 | 10 | -0.006207
178 | 11 | 0.000357
178 | 12 | 0.001442
178 | 13 | 0.002241
178 | 14 | 0.00333
178 | 15 | 0.00854
178 | 16 | 0.008595
178 | 17 | 0.024043
178 | 18 | 0.012228
178 | 19 | 0.000694
178 | 20 | -0.040829
178 | 21 | -0.070961
178 | 22 | -0.10539
178 | 23 | -0.16182
178 | 24 | -0.14531
178 | 25 | -0.13379
178 | 26 | -0.097737
178 | 27 | -0.23697
178 | 28 | -0.21401
178 | 29 | -0.18869
178 | 30 | -0.013176
178 | 31 | -0.1798
178 | 32 | -0.28181
178 | 33 | -0.004293
178 | 34 | -0.018614
178 | 35 | -0.018754
178 | 36 | -0.018715
178 | 37 | -0.018942
178 | 38 | -0.021503
178 | 39 | -0.022601
178 | 40 | -0.02469
178 | 41 | -0.026361
178 | 42 | -0.030992
178 | 43 | -0.025261
178 | 44 | -0.034965
178 | 45 | -0.038528
178 | 46 | -0.04129
178 | 47 | -0.04345
178 | 48 | -0.041924
178 | 49 | -0.042094
178 | 50 | -0.042249
178 | 51 | -0.042436
178 | 52 | -0.042482
178 | 53 | -0.04261
178 | 54 | -0.042706
178 | 55 | -0.04275
178 | 56 | -0.042725
178 | 57 | -0.042526
178 | 58 | -0.042559
178 | 59 | -0.043238
178 | 60 | -0.043429
178 | 61 | -0.043454
178 | 62 | -0.043397
178 | 63 | -0.043462
178 | 64 | -0.043582
178 | 65 | -0.04391
178 | 66 | -0.043171
178 | 67 | -0.043276
178 | 68 | -0.048061
178 | 69 | -0.054201
178 | 70 | -0.076271
178 | 71 | -0.082227
178 | 72 | -0.11242
178 | 73 | -0.082227
178 | 74 | -0.066658
178 | 75 | -0.063708
178 | 76 | -0.059894
178 | 77 | -0.054388
178 | 78 | -0.054176
178 | 79 | -0.053758
178 | 80 | -0.052554
178 | 81 | -0.049717
178 | 82 | -0.053569
178 | 83 | -0.053505
178 | 84 | -0.053406
178 | 85 | -0.053357
178 | 86 | -0.053357
178 | 87 | -0.053357
178 | 88 | -0.053268
178 | 89 | -0.053206
178 | 90 | -0.053192
178 | 91 | -0.053174
178 | 92 | -0.053147
178 | 93 | -0.053119
178 | 94 | -0.053096
178 | 95 | -0.053121
178 | 96 | -0.053153
178 | 97 | -0.052862
178 | 98 | -0.052716
178 | 99 | -0.052863
178 | 100 | -0.052985
178 | 101 | -0.053055
178 | 102 | -0.053116
178 | 103 | -0.052985
178 | 104 | -0.052985
178 | 105 | -0.052985
178 | 106 | -0.052985
178 | 107 | -0.052985
178 | 108 | -0.052985
178 | 109 | -0.052985
178 | 110 | -0.052985
178 | 111 | -0.052985
178 | 112 | -0.052985
178 | 113 | -0.88632
178 | 114 | -0.26298
178 | 115 | -0.25978
178 | 116 | -0.048061
178 | 117 | 0.001442
178 | 118 | -0.061919
179 | 2 | -0.000892
179 | 3 | 0.000378
179 | 4 | 0.002267
179 | 5 | 0.002571
179 | 6 | 0.000579
179 | 7 | -0.000188
179 | 8 | 0.006207
179 | 9 | 0.006207
179 | 10 | 0.006207
179 | 11 | -0.000357
179 | 12 | -0.001442
179 | 13 | -0.002241
179 | 14 | -0.00333
179 | 15 | -0.00854
179 | 16 | -0.008595
179 | 17 | -0.024043
179 | 18 | -0.012228
179 | 19 | -0.000694
179 | 20 | 0.040829
179 | 21 | 0.070961
179 | 22 | 0.10539
179 | 23 | 0.16182
179 | 24 | 0.14531
179 | 25 | 0.13379
179 | 26 | 0.097737
179 | 27 | 0.23697
179 | 28 | 0.21401
179 | 29 | 0.18869
179 | 30 | 0.013176
179 | 31 | 0.1798
179 | 32 | 0.28181
179 | 33 | 0.004293
179 | 34 | 0.018614
179 | 35 | 0.018754
179 | 36 | 0.018715
179 | 37 | 0.018942
179 | 38 | 0.021503
179 | 39 | 0.022601
179 | 40 | 0.02469
179 | 41 | 0.026361
179 | 42 | 0.030992
179 | 43 | 0.025261
179 | 44 | 0.034965
179 | 45 | 0.038528
179 | 46 | 0.04129
179 | 47 | 0.04345
179 | 48 | 0.041924
179 | 49 | 0.042094
179 | 50 | 0.042249
179 | 51 | 0.042436
179 | 52 | 0.042482
179 | 53 | 0.04261
179 | 54 | 0.042706
179 | 55 | 0.04275
179 | 56 | 0.042725
179 | 57 | 0.042526
179 | 58 | 0.042559
179 | 59 | 0.043238
179 | 60 | 0.043429
179 | 61 | 0.043454
179 | 62 | 0.043397
179 | 63 | 0.043462
179 | 64 | 0.043582
179 | 65 | 0.04391
179 | 66 | 0.043171
179 | 67 | 0.043276
179 | 68 | 0.048061
179 | 69 | 0.054201
179 | 70 | 0.076271
179 | 71 | 0.082227
179 | 72 | 0.11242
179 | 73 | 0.082227
179 | 74 | 0.066658
179 | 75 | 0.063708
179 | 76 | 0.059894
179 | 77 | 0.054388
179 | 78 | 0.054176
179 | 79 | 0.053758
179 | 80 | 0.052554
179 | 81 | 0.049717
179 | 82 | 0.053569
179 | 83 | 0.053505
179 | 84 | 0.053406
179 | 85 | 0.053357
179 | 86 | 0.053357
179 | 87 | 0.053357
179 | 88 | 0.053268
179 | 89 | 0.053206
179 | 90 | 0.053192
179 | 91 | 0.053174
179 | 92 | 0.053147
179 | 93 | 0.053119
179 | 94 | 0.053096
179 | 95 | 0.053121
179 | 96 | 0.053153
179 | 97 | 0.052862
179 | 98 | 0.052716
179 | 99 | 0.052863
179 | 100 | 0.052985
179 | 101 | 0.053055
179 | 102 | 0.053116
179 | 103 | 0.052985
179 | 104 | 0.052985
179 | 105 | 0.052985
179 | 106 | 0.052985
179 | 107 | 0.052985
179 | 108 | 0.052985
179 | 109 | 0.052985
179 | 110 | 0.052985
179 | 111 | 0.052985
179 | 112 | 0.052985
179 | 113 | -0.11368
179 | 114 | 0.26298
179 | 115 | 0.25978
179 | 116 | 0.048061
179 | 117 | -0.001442
179 | 118 | 0.061919
180 | 2 | 0.000225
180 | 3 | -9.6e-05
180 | 4 | -0.000568
180 | 5 | -0.000649
180 | 6 | -0.000146
180 | 7 | 4.7e-05
180 | 8 | -0.001597
180 | 9 | -0.001597
180 | 10 | -0.001597
180 | 11 | 0.000131
180 | 12 | 0.000364
180 | 13 | 0.000844
180 | 14 | 0.001125
180 | 15 | 0.003225
180 | 16 | 0.001659
180 | 17 | 0.004457
180 | 18 | 0.003926
180 | 19 | 0.003407
180 | 20 | 0.004296
180 | 21 | 0.004941
180 | 22 | 0.005677
180 | 23 | 0.006885
180 | 24 | 0.005994
180 | 25 | -0.039142
180 | 26 | -0.028462
180 | 27 | -0.1804
180 | 28 | -0.10881
180 | 29 | -0.02985
180 | 30 | -0.003414
180 | 31 | -0.002135
180 | 32 | 0.076186
180 | 33 | 0.001696
180 | 34 | 7.2e-05
180 | 35 | 2e-05
180 | 36 | 3.5e-05
180 | 37 | -4.9e-05
180 | 38 | -0.001043
180 | 39 | 4.3e-05
180 | 40 | 9.6e-05
180 | 41 | 0.000139
180 | 42 | 0.000256
180 | 43 | 0.000208
180 | 44 | 0.000405
180 | 45 | 0.000478
180 | 46 | 0.000544
180 | 47 | 0.00061
180 | 48 | 0.000539
180 | 49 | 0.000537
180 | 50 | 0.000533
180 | 51 | 0.000529
180 | 52 | 0.000527
180 | 53 | 0.000524
180 | 54 | 0.000522
180 | 55 | 0.000521
180 | 56 | 0.000521
180 | 57 | 0.000526
180 | 58 | 0.000525
180 | 59 | 0.000508
180 | 60 | 0.000504
180 | 61 | 0.000503
180 | 62 | 0.000504
180 | 63 | 0.000503
180 | 64 | 0.0005
180 | 65 | 0.000491
180 | 66 | 0.00051
180 | 67 | 0.000507
180 | 68 | 0.000727
180 | 69 | 0.001079
180 | 70 | 0.002268
180 | 71 | 0.00259
180 | 72 | 0.004219
180 | 73 | 0.00259
180 | 74 | 0.001748
180 | 75 | 0.001589
180 | 76 | 0.001381
180 | 77 | 0.00108
180 | 78 | 0.001068
180 | 79 | 0.001045
180 | 80 | 0.000978
180 | 81 | 0.00082
180 | 82 | 0.001034
180 | 83 | 0.001031
180 | 84 | 0.001025
180 | 85 | 0.001023
180 | 86 | 0.001023
180 | 87 | 0.001023
180 | 88 | 0.001018
180 | 89 | 0.001014
180 | 90 | 0.001013
180 | 91 | 0.001012
180 | 92 | 0.001011
180 | 93 | 0.001009
180 | 94 | 0.001008
180 | 95 | 0.001009
180 | 96 | 0.001011
180 | 97 | 0.000995
180 | 98 | 0.000987
180 | 99 | 0.000995
180 | 100 | 0.001002
180 | 101 | 0.001006
180 | 102 | 0.001009
180 | 103 | 0.001002
180 | 104 | 0.001002
180 | 105 | 0.001002
180 | 106 | 0.001002
180 | 107 | 0.001002
180 | 108 | 0.001002
180 | 109 | 0.001002
180 | 110 | 0.001002
180 | 111 | 0.001002
180 | 112 | 0.001002
180 | 113 | 0.013719
180 | 114 | -0.61155
180 | 115 | -0.55848
180 | 116 | 0.000727
180 | 117 | 0.000364
180 | 118 | 0.001491
181 | 2 | -0.000225
181 | 3 | 9.6e-05
181 | 4 | 0.000568
181 | 5 | 0.000649
181 | 6 | 0.000146
181 | 7 | -4.7e-05
181 | 8 | 0.001597
181 | 9 | 0.001597
181 | 10 | 0.001597
181 | 11 | -0.000131
181 | 12 | -0.000364
181 | 13 | -0.000844
181 | 14 | -0.001125
181 | 15 | -0.003225
181 | 16 | -0.001659
181 | 17 | -0.004457
181 | 18 | -0.003926
181 | 19 | -0.003407
181 | 20 | -0.004296
181 | 21 | -0.004941
181 | 22 | -0.005677
181 | 23 | -0.006885
181 | 24 | -0.005994
181 | 25 | 0.039142
181 | 26 | 0.028462
181 | 27 | 0.1804
181 | 28 | 0.10881
181 | 29 | 0.02985
181 | 30 | 0.003414
181 | 31 | 0.002135
181 | 32 | -0.076186
181 | 33 | -0.001696
181 | 34 | -7.2e-05
181 | 35 | -2e-05
181 | 36 | -3.5e-05
181 | 37 | 4.9e-05
181 | 38 | 0.001043
181 | 39 | -4.3e-05
181 | 40 | -9.6e-05
181 | 41 | -0.000139
181 | 42 | -0.000256
181 | 43 | -0.000208
181 | 44 | -0.000405
181 | 45 | -0.000478
181 | 46 | -0.000544
181 | 47 | -0.00061
181 | 48 | -0.000539
181 | 49 | -0.000537
181 | 50 | -0.000533
181 | 51 | -0.000529
181 | 52 | -0.000527
181 | 53 | -0.000524
181 | 54 | -0.000522
181 | 55 | -0.000521
181 | 56 | -0.000521
181 | 57 | -0.000526
181 | 58 | -0.000525
181 | 59 | -0.000508
181 | 60 | -0.000504
181 | 61 | -0.000503
181 | 62 | -0.000504
181 | 63 | -0.000503
181 | 64 | -0.0005
181 | 65 | -0.000491
181 | 66 | -0.00051
181 | 67 | -0.000507
181 | 68 | -0.000727
181 | 69 | -0.001079
181 | 70 | -0.002268
181 | 71 | -0.00259
181 | 72 | -0.004219
181 | 73 | -0.00259
181 | 74 | -0.001748
181 | 75 | -0.001589
181 | 76 | -0.001381
181 | 77 | -0.00108
181 | 78 | -0.001068
181 | 79 | -0.001045
181 | 80 | -0.000978
181 | 81 | -0.00082
181 | 82 | -0.001034
181 | 83 | -0.001031
181 | 84 | -0.001025
181 | 85 | -0.001023
181 | 86 | -0.001023
181 | 87 | -0.001023
181 | 88 | -0.001018
181 | 89 | -0.001014
181 | 90 | -0.001013
181 | 91 | -0.001012
181 | 92 | -0.001011
181 | 93 | -0.001009
181 | 94 | -0.001008
181 | 95 | -0.001009
181 | 96 | -0.001011
181 | 97 | -0.000995
181 | 98 | -0.000987
181 | 99 | -0.000995
181 | 100 | -0.001002
181 | 101 | -0.001006
181 | 102 | -0.001009
181 | 103 | -0.001002
181 | 104 | -0.001002
181 | 105 | -0.001002
181 | 106 | -0.001002
181 | 107 | -0.001002
181 | 108 | -0.001002
181 | 109 | -0.001002
181 | 110 | -0.001002
181 | 111 | -0.001002
181 | 112 | -0.001002
181 | 113 | -0.013719
181 | 114 | -0.38845
181 | 115 | -0.44152
181 | 116 | -0.000727
181 | 117 | -0.000364
181 | 118 | -0.001491
182 | 2 | 0.000225
182 | 3 | -9.6e-05
182 | 4 | -0.000568
182 | 5 | -0.000649
182 | 6 | -0.000146
182 | 7 | 4.7e-05
182 | 8 | -0.001597
182 | 9 | -0.001597
182 | 10 | -0.001597
182 | 11 | 0.000131
182 | 12 | 0.000364
182 | 13 | 0.000844
182 | 14 | 0.001125
182 | 15 | 0.003225
182 | 16 | 0.001659
182 | 17 | 0.004457
182 | 18 | 0.003926
182 | 19 | 0.003407
182 | 20 | 0.004296
182 | 21 | 0.004941
182 | 22 | 0.005677
182 | 23 | 0.006885
182 | 24 | 0.005994
182 | 25 | -0.039142
182 | 26 | -0.028462
182 | 27 | -0.1804
182 | 28 | -0.10881
182 | 29 | -0.02985
182 | 30 | -0.003414
182 | 31 | -0.002135
182 | 32 | 0.076186
182 | 33 | 0.001696
182 | 34 | 7.2e-05
182 | 35 | 2e-05
182 | 36 | 3.5e-05
182 | 37 | -4.9e-05
182 | 38 | -0.001043
182 | 39 | 4.3e-05
182 | 40 | 9.6e-05
182 | 41 | 0.000139
182 | 42 | 0.000256
182 | 43 | 0.000208
182 | 44 | 0.000405
182 | 45 | 0.000478
182 | 46 | 0.000544
182 | 47 | 0.00061
182 | 48 | 0.000539
182 | 49 | 0.000537
182 | 50 | 0.000533
182 | 51 | 0.000529
182 | 52 | 0.000527
182 | 53 | 0.000524
182 | 54 | 0.000522
182 | 55 | 0.000521
182 | 56 | 0.000521
182 | 57 | 0.000526
182 | 58 | 0.000525
182 | 59 | 0.000508
182 | 60 | 0.000504
182 | 61 | 0.000503
182 | 62 | 0.000504
182 | 63 | 0.000503
182 | 64 | 0.0005
182 | 65 | 0.000491
182 | 66 | 0.00051
182 | 67 | 0.000507
182 | 68 | 0.000727
182 | 69 | 0.001079
182 | 70 | 0.002268
182 | 71 | 0.00259
182 | 72 | 0.004219
182 | 73 | 0.00259
182 | 74 | 0.001748
182 | 75 | 0.001589
182 | 76 | 0.001381
182 | 77 | 0.00108
182 | 78 | 0.001068
182 | 79 | 0.001045
182 | 80 | 0.000978
182 | 81 | 0.00082
182 | 82 | 0.001034
182 | 83 | 0.001031
182 | 84 | 0.001025
182 | 85 | 0.001023
182 | 86 | 0.001023
182 | 87 | 0.001023
182 | 88 | 0.001018
182 | 89 | 0.001014
182 | 90 | 0.001013
182 | 91 | 0.001012
182 | 92 | 0.001011
182 | 93 | 0.001009
182 | 94 | 0.001008
182 | 95 | 0.001009
182 | 96 | 0.001011
182 | 97 | 0.000995
182 | 98 | 0.000987
182 | 99 | 0.000995
182 | 100 | 0.001002
182 | 101 | 0.001006
182 | 102 | 0.001009
182 | 103 | 0.001002
182 | 104 | 0.001002
182 | 105 | 0.001002
182 | 106 | 0.001002
182 | 107 | 0.001002
182 | 108 | 0.001002
182 | 109 | 0.001002
182 | 110 | 0.001002
182 | 111 | 0.001002
182 | 112 | 0.001002
182 | 113 | 0.013719
182 | 114 | 0.38845
182 | 115 | -0.55848
182 | 116 | 0.000727
182 | 117 | 0.000364
182 | 118 | 0.001491
183 | 2 | 0
183 | 3 | 0
183 | 4 | 0
183 | 5 | 0
183 | 6 | 0
183 | 7 | 0
183 | 8 | 0
183 | 9 | 0
183 | 10 | 0
183 | 11 | 0
183 | 12 | 0
183 | 13 | 0
183 | 14 | 0
183 | 15 | 0
183 | 16 | 0
183 | 17 | 0
183 | 18 | 0
183 | 19 | 0
183 | 20 | 0
183 | 21 | 0
183 | 22 | 0
183 | 23 | 0
183 | 24 | 0
183 | 25 | 0
183 | 26 | 0
183 | 27 | 0
183 | 28 | 0
183 | 29 | 0
183 | 30 | 0
183 | 31 | 0
183 | 32 | 0
183 | 33 | 0
183 | 34 | 0
183 | 35 | 0
183 | 36 | 0
183 | 37 | 0
183 | 38 | 0
183 | 39 | 0
183 | 40 | 0
183 | 41 | 0
183 | 42 | 0
183 | 43 | 0
183 | 44 | 0
183 | 45 | 0
183 | 46 | 0
183 | 47 | 0
183 | 48 | 0
183 | 49 | 0
183 | 50 | 0
183 | 51 | 0
183 | 52 | 0
183 | 53 | 0
183 | 54 | 0
183 | 55 | 0
183 | 56 | 0
183 | 57 | 0
183 | 58 | 0
183 | 59 | 0
183 | 60 | 0
183 | 61 | 0
183 | 62 | 0
183 | 63 | 0
183 | 64 | 0
183 | 65 | 0
183 | 66 | 0
183 | 67 | 0
183 | 68 | 0
183 | 69 | 0
183 | 70 | 0
183 | 71 | 0
183 | 72 | 0
183 | 73 | 0
183 | 74 | 0
183 | 75 | 0
183 | 76 | 0
183 | 77 | 0
183 | 78 | 0
183 | 79 | 0
183 | 80 | 0
183 | 81 | 0
183 | 82 | 0
183 | 83 | 0
183 | 84 | 0
183 | 85 | 0
183 | 86 | 0
183 | 87 | 0
183 | 88 | 0
183 | 89 | 0
183 | 90 | 0
183 | 91 | 0
183 | 92 | 0
183 | 93 | 0
183 | 94 | 0
183 | 95 | 0
183 | 96 | 0
183 | 97 | 0
183 | 98 | 0
183 | 99 | 0
183 | 100 | 0
183 | 101 | 0
183 | 102 | 0
183 | 103 | 0
183 | 104 | 0
183 | 105 | 0
183 | 106 | 0
183 | 107 | 0
183 | 108 | 0
183 | 109 | 0
183 | 110 | 0
183 | 111 | 0
183 | 112 | 0
183 | 113 | 0
183 | 114 | 0
183 | 115 | 0
183 | 116 | -1
183 | 117 | 0
183 | 118 | 0
184 | 2 | 0
184 | 3 | 0
184 | 4 | 0
184 | 5 | 0
184 | 6 | 0
184 | 7 | 0
184 | 8 | 0
184 | 9 | 0
184 | 10 | 0
184 | 11 | 0
184 | 12 | 0
184 | 13 | 0
184 | 14 | 0
184 | 15 | 0
184 | 16 | 0
184 | 17 | 0
184 | 18 | 0
184 | 19 | 0
184 | 20 | 0
184 | 21 | 0
184 | 22 | 0
184 | 23 | 0
184 | 24 | 0
184 | 25 | 0
184 | 26 | 0
184 | 27 | 0
184 | 28 | 0
184 | 29 | 0
184 | 30 | 0
184 | 31 | 0
184 | 32 | 0
184 | 33 | 0
184 | 34 | 0
184 | 35 | 0
184 | 36 | 0
184 | 37 | 0
184 | 38 | 0
184 | 39 | 0
184 | 40 | 0
184 | 41 | 0
184 | 42 | 0
184 | 43 | 0
184 | 44 | 0
184 | 45 | 0
184 | 46 | 0
184 | 47 | 0
184 | 48 | 0
184 | 49 | 0
184 | 50 | 0
184 | 51 | 0
184 | 52 | 0
184 | 53 | 0
184 | 54 | 0
184 | 55 | 0
184 | 56 | 0
184 | 57 | 0
184 | 58 | 0
184 | 59 | 0
184 | 60 | 0
184 | 61 | 0
184 | 62 | 0
184 | 63 | 0
184 | 64 | 0
184 | 65 | 0
184 | 66 | 0
184 | 67 | 0
184 | 68 | 0
184 | 69 | 0
184 | 70 | 0
184 | 71 | 0
184 | 72 | 0
184 | 73 | 0
184 | 74 | 0
184 | 75 | 0
184 | 76 | 0
184 | 77 | 0
184 | 78 | 0
184 | 79 | 0
184 | 80 | 0
184 | 81 | 0
184 | 82 | 0
184 | 83 | 0
184 | 84 | 0
184 | 85 | 0
184 | 86 | 0
184 | 87 | 0
184 | 88 | 0
184 | 89 | 0
184 | 90 | 0
184 | 91 | 0
184 | 92 | 0
184 | 93 | 0
184 | 94 | 0
184 | 95 | 0
184 | 96 | 0
184 | 97 | 0
184 | 98 | 0
184 | 99 | 0
184 | 100 | 0
184 | 101 | 0
184 | 102 | 0
184 | 103 | 0
184 | 104 | 0
184 | 105 | 0
184 | 106 | 0
184 | 107 | 0
184 | 108 | 0
184 | 109 | 0
184 | 110 | 0
184 | 111 | 0
184 | 112 | 0
184 | 113 | 0
184 | 114 | 0
184 | 115 | 0
184 | 116 | 0
184 | 117 | -1
184 | 118 | 0
185 | 2 | 3.8e-05
185 | 3 | -1.6e-05
185 | 4 | -9.6e-05
185 | 5 | -0.000108
185 | 6 | -2.4e-05
185 | 7 | 8e-06
185 | 8 | -0.000259
185 | 9 | -0.000259
185 | 10 | -0.000259
185 | 11 | 1.1e-05
185 | 12 | 6.1e-05
185 | 13 | 6.9e-05
185 | 14 | 0.000114
185 | 15 | 0.000262
185 | 16 | 0.000409
185 | 17 | 0.001161
185 | 18 | 0.000909
185 | 19 | 0.000664
185 | 20 | 0.005079
185 | 21 | 0.008283
185 | 22 | 0.011943
185 | 23 | 0.017943
185 | 24 | 0.027905
185 | 25 | 0.010391
185 | 26 | 0.007121
185 | 27 | 0.009538
185 | 28 | 0.008582
185 | 29 | 0.007527
185 | 30 | -0.000547
185 | 31 | 0.007157
185 | 32 | 0.009834
185 | 33 | -0.003371
185 | 34 | -0.007371
185 | 35 | -0.007434
185 | 36 | -0.007416
185 | 37 | -0.007518
185 | 38 | -0.008147
185 | 39 | -0.009041
185 | 40 | -0.009911
185 | 41 | -0.010606
185 | 42 | -0.012534
185 | 43 | -0.009921
185 | 44 | -0.013643
185 | 45 | -0.01501
185 | 46 | -0.015502
185 | 47 | -0.015086
185 | 48 | -0.016807
185 | 49 | -0.017156
185 | 50 | -0.017723
185 | 51 | -0.018407
185 | 52 | -0.018575
185 | 53 | -0.019043
185 | 54 | -0.019391
185 | 55 | -0.019553
185 | 56 | -0.019463
185 | 57 | -0.018734
185 | 58 | -0.018857
185 | 59 | -0.021339
185 | 60 | -0.022036
185 | 61 | -0.022129
185 | 62 | -0.021921
185 | 63 | -0.022155
185 | 64 | -0.022596
185 | 65 | -0.023794
185 | 66 | -0.021093
185 | 67 | -0.021477
185 | 68 | -0.028217
185 | 69 | -0.004976
185 | 70 | 0.069564
185 | 71 | 0.06597
185 | 72 | 0.047747
185 | 73 | 0.06597
185 | 74 | 0.11648
185 | 75 | 0.13087
185 | 76 | -0.55498
185 | 77 | -0.10139
185 | 78 | -0.098938
185 | 79 | -0.09411
185 | 80 | -0.080179
185 | 81 | -0.047373
185 | 82 | -0.091924
185 | 83 | -0.091182
185 | 84 | -0.090033
185 | 85 | -0.089475
185 | 86 | -0.089475
185 | 87 | -0.089475
185 | 88 | -0.088442
185 | 89 | -0.087722
185 | 90 | -0.087561
185 | 91 | -0.087355
185 | 92 | -0.087041
185 | 93 | -0.086722
185 | 94 | -0.086447
185 | 95 | -0.086742
185 | 96 | -0.087115
185 | 97 | -0.08374
185 | 98 | -0.082057
185 | 99 | -0.083757
185 | 100 | -0.085169
185 | 101 | -0.085972
185 | 102 | -0.086685
185 | 103 | -0.085169
185 | 104 | -0.085169
185 | 105 | -0.085169
185 | 106 | -0.085169
185 | 107 | -0.085169
185 | 108 | -0.085169
185 | 109 | -0.085169
185 | 110 | -0.085169
185 | 111 | -0.085169
185 | 112 | -0.085169
185 | 113 | 0.002281
185 | 114 | 0.009709
185 | 115 | 0.009688
185 | 116 | -0.028217
185 | 117 | 6.1e-05
185 | 118 | -0.72171
186 | 2 | -3.8e-05
186 | 3 | 1.6e-05
186 | 4 | 9.6e-05
186 | 5 | 0.000108
186 | 6 | 2.4e-05
186 | 7 | -8e-06
186 | 8 | 0.000259
186 | 9 | 0.000259
186 | 10 | 0.000259
186 | 11 | -1.1e-05
186 | 12 | -6.1e-05
186 | 13 | -6.9e-05
186 | 14 | -0.000114
186 | 15 | -0.000262
186 | 16 | -0.000409
186 | 17 | -0.001161
186 | 18 | -0.000909
186 | 19 | -0.000664
186 | 20 | -0.005079
186 | 21 | -0.008283
186 | 22 | -0.011943
186 | 23 | -0.017943
186 | 24 | -0.027905
186 | 25 | -0.010391
186 | 26 | -0.007121
186 | 27 | -0.009538
186 | 28 | -0.008582
186 | 29 | -0.007527
186 | 30 | 0.000547
186 | 31 | -0.007157
186 | 32 | -0.009834
186 | 33 | 0.003371
186 | 34 | 0.007371
186 | 35 | 0.007434
186 | 36 | 0.007416
186 | 37 | 0.007518
186 | 38 | 0.008147
186 | 39 | 0.009041
186 | 40 | 0.009911
186 | 41 | 0.010606
186 | 42 | 0.012534
186 | 43 | 0.009921
186 | 44 | 0.013643
186 | 45 | 0.01501
186 | 46 | 0.015502
186 | 47 | 0.015086
186 | 48 | 0.016807
186 | 49 | 0.017156
186 | 50 | 0.017723
186 | 51 | 0.018407
186 | 52 | 0.018575
186 | 53 | 0.019043
186 | 54 | 0.019391
186 | 55 | 0.019553
186 | 56 | 0.019463
186 | 57 | 0.018734
186 | 58 | 0.018857
186 | 59 | 0.021339
186 | 60 | 0.022036
186 | 61 | 0.022129
186 | 62 | 0.021921
186 | 63 | 0.022155
186 | 64 | 0.022596
186 | 65 | 0.023794
186 | 66 | 0.021093
186 | 67 | 0.021477
186 | 68 | 0.028217
186 | 69 | 0.004976
186 | 70 | -0.069564
186 | 71 | -0.06597
186 | 72 | -0.047747
186 | 73 | -0.06597
186 | 74 | -0.11648
186 | 75 | -0.13087
186 | 76 | 0.55498
186 | 77 | 0.10139
186 | 78 | 0.098938
186 | 79 | 0.09411
186 | 80 | 0.080179
186 | 81 | 0.047373
186 | 82 | 0.091924
186 | 83 | 0.091182
186 | 84 | 0.090033
186 | 85 | 0.089475
186 | 86 | 0.089475
186 | 87 | 0.089475
186 | 88 | 0.088442
186 | 89 | 0.087722
186 | 90 | 0.087561
186 | 91 | 0.087355
186 | 92 | 0.087041
186 | 93 | 0.086722
186 | 94 | 0.086447
186 | 95 | 0.086742
186 | 96 | 0.087115
186 | 97 | 0.08374
186 | 98 | 0.082057
186 | 99 | 0.083757
186 | 100 | 0.085169
186 | 101 | 0.085972
186 | 102 | 0.086685
186 | 103 | 0.085169
186 | 104 | 0.085169
186 | 105 | 0.085169
186 | 106 | 0.085169
186 | 107 | 0.085169
186 | 108 | 0.085169
186 | 109 | 0.085169
186 | 110 | 0.085169
186 | 111 | 0.085169
186 | 112 | 0.085169
186 | 113 | -0.002281
186 | 114 | -0.009709
186 | 115 | -0.009688
186 | 116 | 0.028217
186 | 117 | -6.1e-05
186 | 118 | -0.27829

## LODF_Factor
BRANCH_L | BRANCH_K | LODF
1 | 1 | 0
1 | 2 | 1
1 | 3 | -0.056746
1 | 4 | 0.43968
1 | 5 | 0.081721
1 | 6 | 0.081721
1 | 7 | 0
1 | 8 | -0.062006
1 | 9 | -0.046046
1 | 10 | 0.056746
1 | 11 | 0.060112
1 | 12 | 0.11287
1 | 13 | -1
1 | 14 | 0.40691
1 | 15 | 0.081721
1 | 16 | -0.010654
1 | 17 | -0.040231
1 | 18 | -0.010654
1 | 19 | -0.040231
1 | 20 | -0.043683
1 | 21 | -0.008121
1 | 22 | -0.043683
1 | 23 | 0.002313
1 | 24 | 0.002313
1 | 25 | -0.005678
1 | 26 | -0.005879
1 | 27 | -0.005678
1 | 28 | -0.005678
1 | 29 | -0.005678
1 | 30 | -0.00172
1 | 31 | -0.00358
1 | 32 | 0.007188
1 | 33 | 0.003348
1 | 34 | 0.001327
1 | 35 | 0.001327
1 | 36 | 0.024083
1 | 37 | 0.062006
1 | 38 | -0.007188
1 | 39 | -0.003147
1 | 40 | 0.001327
1 | 41 | 0.002125
1 | 42 | -0.001307
1 | 43 | 0.00065
1 | 44 | -0.008735
1 | 45 | -0.006731
1 | 46 | 0.000165
1 | 47 | -0.000165
1 | 48 | -0.008735
1 | 49 | -0.000165
1 | 50 | -0.001165
1 | 51 | 0.00713
1 | 52 | -0.000264
1 | 53 | -0.000262
1 | 54 | 0.010061
1 | 55 | -0.000264
1 | 56 | -0.000284
1 | 57 | -0.000284
1 | 58 | -0.000284
1 | 59 | -0.000915
1 | 60 | -0.000915
1 | 61 | -0.000915
1 | 62 | -0.000215
1 | 63 | -0.000104
1 | 64 | -8e-05
1 | 65 | -4.1e-05
1 | 66 | -0.000444
1 | 67 | -0.000444
1 | 68 | -0.000255
1 | 69 | -8e-05
1 | 70 | -6.8e-05
1 | 71 | -7e-05
1 | 72 | -3.1e-05
1 | 73 | -3.1e-05
1 | 74 | -3.1e-05
1 | 75 | -6.7e-05
1 | 76 | -6.7e-05
1 | 77 | -5e-06
1 | 78 | -1.1e-05
1 | 79 | 1.2e-05
1 | 80 | 6.8e-05
1 | 81 | -6.8e-05
1 | 82 | 4.6e-05
1 | 83 | -4.6e-05
1 | 84 | -6.1e-05
1 | 85 | -5.7e-05
1 | 86 | -5.7e-05
1 | 87 | -5.8e-05
1 | 88 | -2.4e-05
1 | 89 | -2.6e-05
1 | 90 | -1.3e-05
1 | 91 | 5e-06
1 | 92 | 1.2e-05
1 | 93 | 6.9e-05
1 | 94 | -6.9e-05
1 | 95 | 4.6e-05
1 | 96 | 0.001816
1 | 97 | -0.000143
1 | 98 | -0.000148
1 | 99 | -0.000148
1 | 100 | 2.6e-05
1 | 101 | 2.6e-05
1 | 102 | 0.000224
1 | 103 | -2.6e-05
1 | 104 | 0.000668
1 | 105 | -5.6e-05
1 | 106 | -3.3e-05
1 | 107 | 0.000277
1 | 108 | 0.000387
1 | 109 | -0.000939
1 | 110 | 0.000939
1 | 111 | -0.000939
1 | 112 | 0.000939
1 | 113 | 0.90891
1 | 114 | -0.000172
1 | 115 | -0.000191
1 | 116 | 0.000144
1 | 117 | -0.000172
1 | 118 | -0.000123
1 | 119 | -1.7e-05
1 | 120 | -0.000133
1 | 121 | -2.6e-05
1 | 122 | -2.6e-05
1 | 123 | -3.5e-05
1 | 124 | -2.6e-05
1 | 125 | -2.6e-05
1 | 126 | 0.000161
1 | 127 | 0.000161
1 | 128 | -2.4e-05
1 | 129 | -7e-06
1 | 130 | -3e-06
1 | 131 | -3e-06
1 | 132 | -3e-06
1 | 133 | 0
1 | 134 | -0.31141
1 | 135 | -3e-06
1 | 136 | -3e-06
1 | 137 | -3e-06
1 | 138 | 0
1 | 139 | 0
1 | 140 | -1e-06
1 | 141 | -2e-06
1 | 142 | -1e-06
1 | 143 | -1e-06
1 | 144 | -1e-06
1 | 145 | -1e-06
1 | 146 | -1e-06
1 | 147 | 1e-06
1 | 148 | 9e-06
1 | 149 | -1.6e-05
1 | 150 | 1e-06
1 | 151 | 9e-06
1 | 152 | 7e-06
1 | 153 | 7e-06
1 | 154 | -2e-06
1 | 155 | -4e-06
1 | 156 | 1e-06
1 | 157 | -9e-06
1 | 158 | 7e-06
1 | 159 | 7e-06
1 | 160 | 2e-06
1 | 161 | -2e-06
1 | 162 | 2e-06
1 | 163 | 0
1 | 164 | 0
1 | 165 | 0
1 | 166 | 0
1 | 167 | 0
1 | 168 | 0
1 | 169 | 0
1 | 170 | 0
1 | 171 | 0
1 | 172 | 0
1 | 173 | 0
1 | 174 | 0
1 | 175 | 0
1 | 176 | 0
1 | 177 | -0.24024
1 | 178 | -0.002997
1 | 179 | 0.002997
1 | 180 | -0.000442
1 | 181 | 0.000442
1 | 182 | -0.000442
1 | 183 | 0
1 | 184 | 0
1 | 185 | -0.000123
1 | 186 | 0.000123
2 | 1 | 1
2 | 2 | 0
2 | 3 | 0.056746
2 | 4 | -0.43968
2 | 5 | -0.081721
2 | 6 | -0.081721
2 | 7 | 0
2 | 8 | 0.062006
2 | 9 | -0.27123
2 | 10 | -0.056746
2 | 11 | -0.060112
2 | 12 | -0.11287
2 | 13 | 1
2 | 14 | -0.40691
2 | 15 | -0.081721
2 | 16 | 0.010654
2 | 17 | 0.040231
2 | 18 | 0.010654
2 | 19 | 0.040231
2 | 20 | 0.043683
2 | 21 | 0.008121
2 | 22 | 0.043683
2 | 23 | -0.002313
2 | 24 | -0.002313
2 | 25 | 0.005678
2 | 26 | 0.005879
2 | 27 | 0.005678
2 | 28 | 0.005678
2 | 29 | 0.005678
2 | 30 | 0.00172
2 | 31 | 0.00358
2 | 32 | -0.007188
2 | 33 | -0.003348
2 | 34 | -0.001327
2 | 35 | -0.001327
2 | 36 | -0.024083
2 | 37 | -0.062006
2 | 38 | 0.007188
2 | 39 | 0.003147
2 | 40 | -0.001327
2 | 41 | -0.002125
2 | 42 | 0.001307
2 | 43 | -0.00065
2 | 44 | 0.008735
2 | 45 | 0.006731
2 | 46 | -0.000165
2 | 47 | 0.000165
2 | 48 | 0.008735
2 | 49 | 0.000165
2 | 50 | 0.001165
2 | 51 | -0.00713
2 | 52 | 0.000264
2 | 53 | 0.000262
2 | 54 | -0.010061
2 | 55 | 0.000264
2 | 56 | 0.000284
2 | 57 | 0.000284
2 | 58 | 0.000284
2 | 59 | 0.000915
2 | 60 | 0.000915
2 | 61 | 0.000915
2 | 62 | 0.000215
2 | 63 | 0.000104
2 | 64 | 8e-05
2 | 65 | 4.1e-05
2 | 66 | 0.000444
2 | 67 | 0.000444
2 | 68 | 0.000255
2 | 69 | 8e-05
2 | 70 | 6.8e-05
2 | 71 | 7e-05
2 | 72 | 3.1e-05
2 | 73 | 3.1e-05
2 | 74 | 3.1e-05
2 | 75 | 6.7e-05
2 | 76 | 6.7e-05
2 | 77 | 5e-06
2 | 78 | 1.1e-05
2 | 79 | -1.2e-05
2 | 80 | -6.8e-05
2 | 81 | 6.8e-05
2 | 82 | -4.6e-05
2 | 83 | 4.6e-05
2 | 84 | 6.1e-05
2 | 85 | 5.7e-05
2 | 86 | 5.7e-05
2 | 87 | 5.8e-05
2 | 88 | 2.4e-05
2 | 89 | 2.6e-05
2 | 90 | 1.3e-05
2 | 91 | -5e-06
2 | 92 | -1.2e-05
2 | 93 | -6.9e-05
2 | 94 | 6.9e-05
2 | 95 | -4.6e-05
2 | 96 | -0.001816
2 | 97 | 0.000143
2 | 98 | 0.000148
2 | 99 | 0.000148
2 | 100 | -2.6e-05
2 | 101 | -2.6e-05
2 | 102 | -0.000224
2 | 103 | 2.6e-05
2 | 104 | -0.000668
2 | 105 | 5.6e-05
2 | 106 | 3.3e-05
2 | 107 | -0.000277
2 | 108 | -0.000387
2 | 109 | 0.000939
2 | 110 | -0.000939
2 | 111 | 0.000939
2 | 112 | -0.000939
2 | 113 | 1.6061
2 | 114 | 0.000172
2 | 115 | 0.000191
2 | 116 | -0.000144
2 | 117 | 0.000172
2 | 118 | 0.000123
2 | 119 | 1.7e-05
2 | 120 | 0.000133
2 | 121 | 2.6e-05
2 | 122 | 2.6e-05
2 | 123 | 3.5e-05
2 | 124 | 2.6e-05
2 | 125 | 2.6e-05
2 | 126 | -0.000161
2 | 127 | -0.000161
2 | 128 | 2.4e-05
2 | 129 | 7e-06
2 | 130 | 3e-06
2 | 131 | 3e-06
2 | 132 | 3e-06
2 | 133 | 0
2 | 134 | -0.61144
2 | 135 | 3e-06
2 | 136 | 3e-06
2 | 137 | 3e-06
2 | 138 | 0
2 | 139 | 0
2 | 140 | 1e-06
2 | 141 | 2e-06
2 | 142 | 1e-06
2 | 143 | 1e-06
2 | 144 | 1e-06
2 | 145 | 1e-06
2 | 146 | 1e-06
2 | 147 | -1e-06
2 | 148 | -9e-06
2 | 149 | 1.6e-05
2 | 150 | -1e-06
2 | 151 | -9e-06
2 | 152 | -7e-06
2 | 153 | -7e-06
2 | 154 | 2e-06
2 | 155 | 4e-06
2 | 156 | -1e-06
2 | 157 | 9e-06
2 | 158 | -7e-06
2 | 159 | -7e-06
2 | 160 | -2e-06
2 | 161 | 2e-06
2 | 162 | -2e-06
2 | 163 | 0
2 | 164 | 0
2 | 165 | 0
2 | 166 | 0
2 | 167 | 0
2 | 168 | 0
2 | 169 | 0
2 | 170 | 0
2 | 171 | 0
2 | 172 | 0
2 | 173 | 0
2 | 174 | 0
2 | 175 | 0
2 | 176 | 0
2 | 177 | -0.18868
2 | 178 | 0.002997
2 | 179 | -0.002997
2 | 180 | 0.000442
2 | 181 | -0.000442
2 | 182 | 0.000442
2 | 183 | 0
2 | 184 | 0
2 | 185 | 0.000123
2 | 186 | -0.000123
3 | 1 | -0.14245
3 | 2 | 0.14245
3 | 3 | 0
3 | 4 | 0.267
3 | 5 | -0.30753
3 | 6 | -0.30753
3 | 7 | 0
3 | 8 | 0.28355
3 | 9 | -1.1529
3 | 10 | 1
3 | 11 | -0.47154
3 | 12 | 0.40399
3 | 13 | -0.14245
3 | 14 | -0.15835
3 | 15 | -0.30753
3 | 16 | 0.20591
3 | 17 | 0.11169
3 | 18 | 0.20591
3 | 19 | 0.11169
3 | 20 | 0.13588
3 | 21 | 0.051194
3 | 22 | 0.13588
3 | 23 | -0.016289
3 | 24 | -0.016289
3 | 25 | 0.029159
3 | 26 | 0.033327
3 | 27 | 0.029159
3 | 28 | 0.029159
3 | 29 | 0.029159
3 | 30 | 0.007012
3 | 31 | 0.017088
3 | 32 | -0.033307
3 | 33 | -0.014885
3 | 34 | -0.00576
3 | 35 | -0.00576
3 | 36 | -0.10788
3 | 37 | -0.28355
3 | 38 | 0.033307
3 | 39 | 0.013485
3 | 40 | -0.00576
3 | 41 | -0.008614
3 | 42 | 0.005543
3 | 43 | -0.002934
3 | 44 | 0.044414
3 | 45 | 0.032834
3 | 46 | -0.0008
3 | 47 | 0.0008
3 | 48 | 0.044414
3 | 49 | 0.0008
3 | 50 | 0.005655
3 | 51 | -0.035475
3 | 52 | 0.001389
3 | 53 | 0.001381
3 | 54 | -0.049626
3 | 55 | 0.001389
3 | 56 | 0.001494
3 | 57 | 0.001498
3 | 58 | 0.001494
3 | 59 | 0.004753
3 | 60 | 0.004753
3 | 61 | 0.004753
3 | 62 | 0.001128
3 | 63 | 0.000556
3 | 64 | 0.000407
3 | 65 | 0.000167
3 | 66 | 0.002339
3 | 67 | 0.002339
3 | 68 | 0.001315
3 | 69 | 0.000407
3 | 70 | 0.000345
3 | 71 | 0.000354
3 | 72 | 0.000157
3 | 73 | 0.000157
3 | 74 | 0.000157
3 | 75 | 0.000338
3 | 76 | 0.000338
3 | 77 | 2.7e-05
3 | 78 | 5.7e-05
3 | 79 | -5.8e-05
3 | 80 | -0.000345
3 | 81 | 0.000345
3 | 82 | -0.000233
3 | 83 | 0.000233
3 | 84 | 0.000306
3 | 85 | 0.000285
3 | 86 | 0.000288
3 | 87 | 0.000292
3 | 88 | 0.00012
3 | 89 | 0.000129
3 | 90 | 6.4e-05
3 | 91 | -2.5e-05
3 | 92 | -6.1e-05
3 | 93 | -0.000347
3 | 94 | 0.000347
3 | 95 | -0.000233
3 | 96 | -0.008458
3 | 97 | 0.000719
3 | 98 | 0.000748
3 | 99 | 0.000748
3 | 100 | -0.000133
3 | 101 | -0.000133
3 | 102 | -0.001129
3 | 103 | 0.000133
3 | 104 | -0.002886
3 | 105 | 0.000401
3 | 106 | 0.000282
3 | 107 | -0.001206
3 | 108 | -0.001574
3 | 109 | 0.003826
3 | 110 | -0.003826
3 | 111 | 0.003826
3 | 112 | -0.003826
3 | 113 | 0
3 | 114 | 0.000704
3 | 115 | 0.000783
3 | 116 | -0.000578
3 | 117 | 0.000704
3 | 118 | 0.000508
3 | 119 | 8.7e-05
3 | 120 | 0.000551
3 | 121 | 0.00011
3 | 122 | 0.00011
3 | 123 | 0.00015
3 | 124 | 0.000111
3 | 125 | 0.00011
3 | 126 | -0.000683
3 | 127 | -0.000683
3 | 128 | 0.0001
3 | 129 | 3.1e-05
3 | 130 | 1.1e-05
3 | 131 | 1.3e-05
3 | 132 | 1.1e-05
3 | 133 | 0
3 | 134 | 0
3 | 135 | 1.2e-05
3 | 136 | 1.2e-05
3 | 137 | 1.2e-05
3 | 138 | 1e-06
3 | 139 | 1e-06
3 | 140 | 3e-06
3 | 141 | 7e-06
3 | 142 | 4e-06
3 | 143 | 3e-06
3 | 144 | 4e-06
3 | 145 | 4e-06
3 | 146 | 4e-06
3 | 147 | -4e-06
3 | 148 | -4e-05
3 | 149 | 6.7e-05
3 | 150 | -5e-06
3 | 151 | -4e-05
3 | 152 | -2.8e-05
3 | 153 | -2.8e-05
3 | 154 | 1e-05
3 | 155 | 1.6e-05
3 | 156 | -4e-06
3 | 157 | 4e-05
3 | 158 | -2.8e-05
3 | 159 | -2.8e-05
3 | 160 | -1e-05
3 | 161 | 1e-05
3 | 162 | -1e-05
3 | 163 | 0
3 | 164 | 0
3 | 165 | 0
3 | 166 | 0
3 | 167 | 0
3 | 168 | 0
3 | 169 | 0
3 | 170 | 0
3 | 171 | 0
3 | 172 | 0
3 | 173 | 0
3 | 174 | 0
3 | 175 | 0
3 | 176 | 0
3 | 177 | 0
3 | 178 | 0.012808
3 | 179 | -0.012808
3 | 180 | 0.001992
3 | 181 | -0.001992
3 | 182 | 0.001992
3 | 183 | 0
3 | 184 | 0
3 | 185 | 0.000508
3 | 186 | -0.000508
4 | 1 | 0.53352
4 | 2 | -0.53352
4 | 3 | 0.12906
4 | 4 | 0
4 | 5 | -0.18587
4 | 6 | -0.18587
4 | 7 | 0
4 | 8 | 0.14103
4 | 9 | -0.25556
4 | 10 | -0.12906
4 | 11 | -0.13672
4 | 12 | -0.2567
4 | 13 | 0.53352
4 | 14 | 0.59309
4 | 15 | -0.18587
4 | 16 | 0.024231
4 | 17 | 0.091501
4 | 18 | 0.024231
4 | 19 | 0.091501
4 | 20 | 0.099351
4 | 21 | 0.018471
4 | 22 | 0.099351
4 | 23 | -0.00526
4 | 24 | -0.00526
4 | 25 | 0.012913
4 | 26 | 0.01337
4 | 27 | 0.012913
4 | 28 | 0.012913
4 | 29 | 0.012913
4 | 30 | 0.003912
4 | 31 | 0.008143
4 | 32 | -0.016348
4 | 33 | -0.007615
4 | 34 | -0.003017
4 | 35 | -0.003017
4 | 36 | -0.054774
4 | 37 | -0.14103
4 | 38 | 0.016348
4 | 39 | 0.007159
4 | 40 | -0.003017
4 | 41 | -0.004833
4 | 42 | 0.002972
4 | 43 | -0.001479
4 | 44 | 0.019868
4 | 45 | 0.015309
4 | 46 | -0.000375
4 | 47 | 0.000375
4 | 48 | 0.019868
4 | 49 | 0.000375
4 | 50 | 0.002649
4 | 51 | -0.016217
4 | 52 | 0.0006
4 | 53 | 0.000596
4 | 54 | -0.022883
4 | 55 | 0.0006
4 | 56 | 0.000645
4 | 57 | 0.000647
4 | 58 | 0.000645
4 | 59 | 0.002081
4 | 60 | 0.002081
4 | 61 | 0.002081
4 | 62 | 0.00049
4 | 63 | 0.000236
4 | 64 | 0.000183
4 | 65 | 9.4e-05
4 | 66 | 0.001009
4 | 67 | 0.001009
4 | 68 | 0.000579
4 | 69 | 0.000183
4 | 70 | 0.000156
4 | 71 | 0.00016
4 | 72 | 7.1e-05
4 | 73 | 7.1e-05
4 | 74 | 7.1e-05
4 | 75 | 0.000153
4 | 76 | 0.000152
4 | 77 | 1.2e-05
4 | 78 | 2.6e-05
4 | 79 | -2.6e-05
4 | 80 | -0.000156
4 | 81 | 0.000156
4 | 82 | -0.000105
4 | 83 | 0.000105
4 | 84 | 0.000138
4 | 85 | 0.000129
4 | 86 | 0.00013
4 | 87 | 0.000132
4 | 88 | 5.4e-05
4 | 89 | 5.8e-05
4 | 90 | 2.9e-05
4 | 91 | -1.1e-05
4 | 92 | -2.7e-05
4 | 93 | -0.000156
4 | 94 | 0.000156
4 | 95 | -0.000105
4 | 96 | -0.00413
4 | 97 | 0.000324
4 | 98 | 0.000337
4 | 99 | 0.000337
4 | 100 | -6e-05
4 | 101 | -6e-05
4 | 102 | -0.000509
4 | 103 | 6e-05
4 | 104 | -0.001519
4 | 105 | 0.000127
4 | 106 | 7.4e-05
4 | 107 | -0.000631
4 | 108 | -0.000881
4 | 109 | 0.002135
4 | 110 | -0.002135
4 | 111 | 0.002135
4 | 112 | -0.002135
4 | 113 | 0.84074
4 | 114 | 0.000392
4 | 115 | 0.000435
4 | 116 | -0.000326
4 | 117 | 0.000392
4 | 118 | 0.000279
4 | 119 | 3.9e-05
4 | 120 | 0.000302
4 | 121 | 5.9e-05
4 | 122 | 5.9e-05
4 | 123 | 8.1e-05
4 | 124 | 5.9e-05
4 | 125 | 5.9e-05
4 | 126 | -0.000366
4 | 127 | -0.000366
4 | 128 | 5.4e-05
4 | 129 | 1.7e-05
4 | 130 | 6e-06
4 | 131 | 7e-06
4 | 132 | 6e-06
4 | 133 | 0
4 | 134 | -0.38407
4 | 135 | 6e-06
4 | 136 | 6e-06
4 | 137 | 6e-06
4 | 138 | 1e-06
4 | 139 | 1e-06
4 | 140 | 2e-06
4 | 141 | 4e-06
4 | 142 | 2e-06
4 | 143 | 2e-06
4 | 144 | 2e-06
4 | 145 | 2e-06
4 | 146 | 2e-06
4 | 147 | -2e-06
4 | 148 | -2.1e-05
4 | 149 | 3.6e-05
4 | 150 | -3e-06
4 | 151 | -2.1e-05
4 | 152 | -1.5e-05
4 | 153 | -1.5e-05
4 | 154 | 5e-06
4 | 155 | 9e-06
4 | 156 | -2e-06
4 | 157 | 2.1e-05
4 | 158 | -1.5e-05
4 | 159 | -1.5e-05
4 | 160 | -5e-06
4 | 161 | 5e-06
4 | 162 | -5e-06
4 | 163 | 0
4 | 164 | 0
4 | 165 | 0
4 | 166 | 0
4 | 167 | 0
4 | 168 | 0
4 | 169 | 0
4 | 170 | 0
4 | 171 | 0
4 | 172 | 0
4 | 173 | 0
4 | 174 | 0
4 | 175 | 0
4 | 176 | 0
4 | 177 | -0.44444
4 | 178 | 0.006817
4 | 179 | -0.006817
4 | 180 | 0.001005
4 | 181 | -0.001005
4 | 182 | 0.001005
4 | 183 | 0
4 | 184 | 0
4 | 185 | 0.000279
4 | 186 | -0.000279
5 | 1 | 0.1564
5 | 2 | -0.1564
5 | 3 | -0.23446
5 | 4 | -0.29315
5 | 5 | 0
5 | 6 | -1
5 | 7 | 0
5 | 8 | -0.25619
5 | 9 | 0.17037
5 | 10 | 0.23446
5 | 11 | 0.24837
5 | 12 | 0.46634
5 | 13 | 0.1564
5 | 14 | 0.17387
5 | 15 | -1
5 | 16 | -0.044019
5 | 17 | -0.16623
5 | 18 | -0.044019
5 | 19 | -0.16623
5 | 20 | -0.18049
5 | 21 | -0.033555
5 | 22 | -0.18049
5 | 23 | 0.009555
5 | 24 | 0.009555
5 | 25 | -0.023459
5 | 26 | -0.024289
5 | 27 | -0.023459
5 | 28 | -0.023459
5 | 29 | -0.023459
5 | 30 | -0.007107
5 | 31 | -0.014793
5 | 32 | 0.029698
5 | 33 | 0.013834
5 | 34 | 0.005481
5 | 35 | 0.005481
5 | 36 | 0.099504
5 | 37 | 0.25619
5 | 38 | -0.029698
5 | 39 | -0.013005
5 | 40 | 0.005481
5 | 41 | 0.00878
5 | 42 | -0.005399
5 | 43 | 0.002687
5 | 44 | -0.036092
5 | 45 | -0.027812
5 | 46 | 0.00068
5 | 47 | -0.00068
5 | 48 | -0.036092
5 | 49 | -0.00068
5 | 50 | -0.004813
5 | 51 | 0.029461
5 | 52 | -0.001089
5 | 53 | -0.001083
5 | 54 | 0.04157
5 | 55 | -0.001089
5 | 56 | -0.001172
5 | 57 | -0.001175
5 | 58 | -0.001172
5 | 59 | -0.00378
5 | 60 | -0.00378
5 | 61 | -0.00378
5 | 62 | -0.00089
5 | 63 | -0.000429
5 | 64 | -0.000332
5 | 65 | -0.000171
5 | 66 | -0.001834
5 | 67 | -0.001834
5 | 68 | -0.001052
5 | 69 | -0.000332
5 | 70 | -0.000283
5 | 71 | -0.00029
5 | 72 | -0.000129
5 | 73 | -0.000129
5 | 74 | -0.000129
5 | 75 | -0.000277
5 | 76 | -0.000277
5 | 77 | -2.2e-05
5 | 78 | -4.7e-05
5 | 79 | 4.8e-05
5 | 80 | 0.000283
5 | 81 | -0.000283
5 | 82 | 0.000191
5 | 83 | -0.000191
5 | 84 | -0.00025
5 | 85 | -0.000233
5 | 86 | -0.000236
5 | 87 | -0.000239
5 | 88 | -9.9e-05
5 | 89 | -0.000105
5 | 90 | -5.3e-05
5 | 91 | 2.1e-05
5 | 92 | 5e-05
5 | 93 | 0.000284
5 | 94 | -0.000284
5 | 95 | 0.000191
5 | 96 | 0.007502
5 | 97 | -0.000589
5 | 98 | -0.000613
5 | 99 | -0.000613
5 | 100 | 0.000109
5 | 101 | 0.000109
5 | 102 | 0.000924
5 | 103 | -0.000109
5 | 104 | 0.00276
5 | 105 | -0.00023
5 | 106 | -0.000135
5 | 107 | 0.001145
5 | 108 | 0.0016
5 | 109 | -0.003878
5 | 110 | 0.003878
5 | 111 | -0.003878
5 | 112 | 0.003878
5 | 113 | 0
5 | 114 | -0.000712
5 | 115 | -0.000791
5 | 116 | 0.000593
5 | 117 | -0.000712
5 | 118 | -0.000507
5 | 119 | -7.1e-05
5 | 120 | -0.000549
5 | 121 | -0.000107
5 | 122 | -0.000107
5 | 123 | -0.000146
5 | 124 | -0.000108
5 | 125 | -0.000107
5 | 126 | 0.000665
5 | 127 | 0.000665
5 | 128 | -9.8e-05
5 | 129 | -3e-05
5 | 130 | -1.1e-05
5 | 131 | -1.3e-05
5 | 132 | -1.1e-05
5 | 133 | 0
5 | 134 | 0.38407
5 | 135 | -1.2e-05
5 | 136 | -1.2e-05
5 | 137 | -1.2e-05
5 | 138 | -1e-06
5 | 139 | -1e-06
5 | 140 | -3e-06
5 | 141 | -7e-06
5 | 142 | -3e-06
5 | 143 | -3e-06
5 | 144 | -4e-06
5 | 145 | -4e-06
5 | 146 | -4e-06
5 | 147 | 4e-06
5 | 148 | 3.9e-05
5 | 149 | -6.5e-05
5 | 150 | 5e-06
5 | 151 | 3.9e-05
5 | 152 | 2.7e-05
5 | 153 | 2.7e-05
5 | 154 | -1e-05
5 | 155 | -1.6e-05
5 | 156 | 4e-06
5 | 157 | -3.9e-05
5 | 158 | 2.7e-05
5 | 159 | 2.7e-05
5 | 160 | 1e-05
5 | 161 | -1e-05
5 | 162 | 1e-05
5 | 163 | 0
5 | 164 | 0
5 | 165 | 0
5 | 166 | 0
5 | 167 | 0
5 | 168 | 0
5 | 169 | 0
5 | 170 | 0
5 | 171 | 0
5 | 172 | 0
5 | 173 | 0
5 | 174 | 0
5 | 175 | 0
5 | 176 | 0
5 | 177 | 0.2963
5 | 178 | -0.012385
5 | 179 | 0.012385
5 | 180 | -0.001825
5 | 181 | 0.001825
5 | 182 | -0.001825
5 | 183 | 0
5 | 184 | 0
5 | 185 | -0.000507
5 | 186 | 0.000507
6 | 1 | 0.1564
6 | 2 | -0.1564
6 | 3 | -0.23446
6 | 4 | -0.29315
6 | 5 | -1
6 | 6 | 0
6 | 7 | 0
6 | 8 | -0.25619
6 | 9 | 0.44231
6 | 10 | 0.23446
6 | 11 | 0.24837
6 | 12 | 0.46634
6 | 13 | 0.1564
6 | 14 | 0.17387
6 | 15 | -1
6 | 16 | -0.044019
6 | 17 | -0.16623
6 | 18 | -0.044019
6 | 19 | -0.16623
6 | 20 | -0.18049
6 | 21 | -0.033555
6 | 22 | -0.18049
6 | 23 | 0.009555
6 | 24 | 0.009555
6 | 25 | -0.023459
6 | 26 | -0.024289
6 | 27 | -0.023459
6 | 28 | -0.023459
6 | 29 | -0.023459
6 | 30 | -0.007107
6 | 31 | -0.014793
6 | 32 | 0.029698
6 | 33 | 0.013834
6 | 34 | 0.005481
6 | 35 | 0.005481
6 | 36 | 0.099504
6 | 37 | 0.25619
6 | 38 | -0.029698
6 | 39 | -0.013005
6 | 40 | 0.005481
6 | 41 | 0.00878
6 | 42 | -0.005399
6 | 43 | 0.002687
6 | 44 | -0.036092
6 | 45 | -0.027812
6 | 46 | 0.00068
6 | 47 | -0.00068
6 | 48 | -0.036092
6 | 49 | -0.00068
6 | 50 | -0.004813
6 | 51 | 0.029461
6 | 52 | -0.001089
6 | 53 | -0.001083
6 | 54 | 0.04157
6 | 55 | -0.001089
6 | 56 | -0.001172
6 | 57 | -0.001175
6 | 58 | -0.001172
6 | 59 | -0.00378
6 | 60 | -0.00378
6 | 61 | -0.00378
6 | 62 | -0.00089
6 | 63 | -0.000429
6 | 64 | -0.000332
6 | 65 | -0.000171
6 | 66 | -0.001834
6 | 67 | -0.001834
6 | 68 | -0.001052
6 | 69 | -0.000332
6 | 70 | -0.000283
6 | 71 | -0.00029
6 | 72 | -0.000129
6 | 73 | -0.000129
6 | 74 | -0.000129
6 | 75 | -0.000277
6 | 76 | -0.000277
6 | 77 | -2.2e-05
6 | 78 | -4.7e-05
6 | 79 | 4.8e-05
6 | 80 | 0.000283
6 | 81 | -0.000283
6 | 82 | 0.000191
6 | 83 | -0.000191
6 | 84 | -0.00025
6 | 85 | -0.000233
6 | 86 | -0.000236
6 | 87 | -0.000239
6 | 88 | -9.9e-05
6 | 89 | -0.000105
6 | 90 | -5.3e-05
6 | 91 | 2.1e-05
6 | 92 | 5e-05
6 | 93 | 0.000284
6 | 94 | -0.000284
6 | 95 | 0.000191
6 | 96 | 0.007502
6 | 97 | -0.000589
6 | 98 | -0.000613
6 | 99 | -0.000613
6 | 100 | 0.000109
6 | 101 | 0.000109
6 | 102 | 0.000924
6 | 103 | -0.000109
6 | 104 | 0.00276
6 | 105 | -0.00023
6 | 106 | -0.000135
6 | 107 | 0.001145
6 | 108 | 0.0016
6 | 109 | -0.003878
6 | 110 | 0.003878
6 | 111 | -0.003878
6 | 112 | 0.003878
6 | 113 | 0
6 | 114 | -0.000712
6 | 115 | -0.000791
6 | 116 | 0.000593
6 | 117 | -0.000712
6 | 118 | -0.000507
6 | 119 | -7.1e-05
6 | 120 | -0.000549
6 | 121 | -0.000107
6 | 122 | -0.000107
6 | 123 | -0.000146
6 | 124 | -0.000108
6 | 125 | -0.000107
6 | 126 | 0.000665
6 | 127 | 0.000665
6 | 128 | -9.8e-05
6 | 129 | -3e-05
6 | 130 | -1.1e-05
6 | 131 | -1.3e-05
6 | 132 | -1.1e-05
6 | 133 | 0
6 | 134 | -0.99711
6 | 135 | -1.2e-05
6 | 136 | -1.2e-05
6 | 137 | -1.2e-05
6 | 138 | -1e-06
6 | 139 | -1e-06
6 | 140 | -3e-06
6 | 141 | -7e-06
6 | 142 | -3e-06
6 | 143 | -3e-06
6 | 144 | -4e-06
6 | 145 | -4e-06
6 | 146 | -4e-06
6 | 147 | 4e-06
6 | 148 | 3.9e-05
6 | 149 | -6.5e-05
6 | 150 | 5e-06
6 | 151 | 3.9e-05
6 | 152 | 2.7e-05
6 | 153 | 2.7e-05
6 | 154 | -1e-05
6 | 155 | -1.6e-05
6 | 156 | 4e-06
6 | 157 | -3.9e-05
6 | 158 | 2.7e-05
6 | 159 | 2.7e-05
6 | 160 | 1e-05
6 | 161 | -1e-05
6 | 162 | 1e-05
6 | 163 | 0
6 | 164 | 0
6 | 165 | 0
6 | 166 | 0
6 | 167 | 0
6 | 168 | 0
6 | 169 | 0
6 | 170 | 0
6 | 171 | 0
6 | 172 | 0
6 | 173 | 0
6 | 174 | 0
6 | 175 | 0
6 | 176 | 0
6 | 177 | 0
6 | 178 | -0.012385
6 | 179 | 0.012385
6 | 180 | -0.001825
6 | 181 | 0.001825
6 | 182 | -0.001825
6 | 183 | 0
6 | 184 | 0
6 | 185 | -0.000507
6 | 186 | 0.000507
7 | 1 | 0
7 | 2 | 0
7 | 3 | 0
7 | 4 | 0
7 | 5 | 0
7 | 6 | 0
7 | 7 | 0
7 | 8 | 0
7 | 9 | 0
7 | 10 | 0
7 | 11 | 0
7 | 12 | 0
7 | 13 | 0
7 | 14 | 0
7 | 15 | 0
7 | 16 | 0
7 | 17 | 0
7 | 18 | 0
7 | 19 | 0
7 | 20 | 0
7 | 21 | 0
7 | 22 | 0
7 | 23 | 0
7 | 24 | 0
7 | 25 | 0
7 | 26 | 0
7 | 27 | 0
7 | 28 | 0
7 | 29 | 0
7 | 30 | 0
7 | 31 | 0
7 | 32 | 0
7 | 33 | 0
7 | 34 | 0
7 | 35 | 0
7 | 36 | 0
7 | 37 | 0
7 | 38 | 0
7 | 39 | 0
7 | 40 | 0
7 | 41 | 0
7 | 42 | 0
7 | 43 | 0
7 | 44 | 0
7 | 45 | 0
7 | 46 | 0
7 | 47 | 0
7 | 48 | 0
7 | 49 | 0
7 | 50 | 0
7 | 51 | 0
7 | 52 | 0
7 | 53 | 0
7 | 54 | 0
7 | 55 | 0
7 | 56 | 0
7 | 57 | 0
7 | 58 | 0
7 | 59 | 0
7 | 60 | 0
7 | 61 | 0
7 | 62 | 0
7 | 63 | 0
7 | 64 | 0
7 | 65 | 0
7 | 66 | 0
7 | 67 | 0
7 | 68 | 0
7 | 69 | 0
7 | 70 | 0
7 | 71 | 0
7 | 72 | 0
7 | 73 | 0
7 | 74 | 0
7 | 75 | 0
7 | 76 | 0
7 | 77 | 0
7 | 78 | 0
7 | 79 | 0
7 | 80 | 0
7 | 81 | 0
7 | 82 | 0
7 | 83 | 0
7 | 84 | 0
7 | 85 | 0
7 | 86 | 0
7 | 87 | 0
7 | 88 | 0
7 | 89 | 0
7 | 90 | 0
7 | 91 | 0
7 | 92 | 0
7 | 93 | 0
7 | 94 | 0
7 | 95 | 0
7 | 96 | 0
7 | 97 | 0
7 | 98 | 0
7 | 99 | 0
7 | 100 | 0
7 | 101 | 0
7 | 102 | 0
7 | 103 | 0
7 | 104 | 0
7 | 105 | 0
7 | 106 | 0
7 | 107 | 0
7 | 108 | 0
7 | 109 | 0
7 | 110 | 0
7 | 111 | 0
7 | 112 | 0
7 | 113 | 0
7 | 114 | 0
7 | 115 | 0
7 | 116 | 0
7 | 117 | 0
7 | 118 | 0
7 | 119 | 0
7 | 120 | 0
7 | 121 | 0
7 | 122 | 0
7 | 123 | 0
7 | 124 | 0
7 | 125 | 0
7 | 126 | 0
7 | 127 | 0
7 | 128 | 0
7 | 129 | 0
7 | 130 | 0
7 | 131 | 0
7 | 132 | 0
7 | 133 | 0
7 | 134 | 0
7 | 135 | 0
7 | 136 | 0
7 | 137 | 0
7 | 138 | 0
7 | 139 | 0
7 | 140 | 0
7 | 141 | 0
7 | 142 | 0
7 | 143 | 0
7 | 144 | 0
7 | 145 | 0
7 | 146 | 0
7 | 147 | 0
7 | 148 | 0
7 | 149 | 0
7 | 150 | 0
7 | 151 | 0
7 | 152 | 0
7 | 153 | 0
7 | 154 | 0
7 | 155 | 0
7 | 156 | 0
7 | 157 | 0
7 | 158 | 0
7 | 159 | 0
7 | 160 | 0
7 | 161 | 0
7 | 162 | 0
7 | 163 | 0
7 | 164 | 0
7 | 165 | 0
7 | 166 | 0
7 | 167 | 0
7 | 168 | 0
7 | 169 | 0
7 | 170 | 0
7 | 171 | 0
7 | 172 | 0
7 | 173 | 0
7 | 174 | 0
7 | 175 | 0
7 | 176 | 0
7 | 177 | 0
7 | 178 | 0
7 | 179 | 0
7 | 180 | 0
7 | 181 | 0
7 | 182 | 0
7 | 183 | 0
7 | 184 | 0
7 | 185 | 0
7 | 186 | 0
8 | 1 | -0.074295
8 | 2 | 0.074295
8 | 3 | 0.13534
8 | 4 | 0.13925
8 | 5 | -0.16039
8 | 6 | -0.16039
8 | 7 | 0
8 | 8 | 0
8 | 9 | 0
8 | 10 | -0.13534
8 | 11 | -0.14337
8 | 12 | -0.13575
8 | 13 | -0.074295
8 | 14 | -0.08259
8 | 15 | -0.16039
8 | 16 | -0.50597
8 | 17 | -0.49516
8 | 18 | -0.50597
8 | 19 | -0.49516
8 | 20 | -0.5687
8 | 21 | -0.16085
8 | 22 | -0.5687
8 | 23 | 0.049444
8 | 24 | 0.049444
8 | 25 | -0.098358
8 | 26 | -0.10851
8 | 27 | -0.098358
8 | 28 | -0.098358
8 | 29 | -0.098358
8 | 30 | -0.025924
8 | 31 | -0.059261
8 | 32 | 0.11685
8 | 33 | 0.053092
8 | 34 | 0.020743
8 | 35 | 0.020743
8 | 36 | 0.38361
8 | 37 | 1
8 | 38 | -0.11685
8 | 39 | -0.048829
8 | 40 | 0.020743
8 | 41 | 0.031925
8 | 42 | -0.020156
8 | 43 | 0.010403
8 | 44 | -0.15038
8 | 45 | -0.11292
8 | 46 | 0.002755
8 | 47 | -0.002755
8 | 48 | -0.15038
8 | 49 | -0.002755
8 | 50 | -0.019484
8 | 51 | 0.12109
8 | 52 | -0.004643
8 | 53 | -0.004614
8 | 54 | 0.16995
8 | 55 | -0.004643
8 | 56 | -0.004993
8 | 57 | -0.005006
8 | 58 | -0.004993
8 | 59 | -0.015964
8 | 60 | -0.015964
8 | 61 | -0.015964
8 | 62 | -0.003778
8 | 63 | -0.001845
8 | 64 | -0.001379
8 | 65 | -0.000621
8 | 66 | -0.007816
8 | 67 | -0.007816
8 | 68 | -0.004427
8 | 69 | -0.001379
8 | 70 | -0.001172
8 | 71 | -0.001203
8 | 72 | -0.000533
8 | 73 | -0.000533
8 | 74 | -0.000533
8 | 75 | -0.001149
8 | 76 | -0.001148
8 | 77 | -9.1e-05
8 | 78 | -0.000194
8 | 79 | 0.000198
8 | 80 | 0.001172
8 | 81 | -0.001172
8 | 82 | 0.000792
8 | 83 | -0.000792
8 | 84 | -0.001038
8 | 85 | -0.000968
8 | 86 | -0.000979
8 | 87 | -0.000992
8 | 88 | -0.000409
8 | 89 | -0.000437
8 | 90 | -0.000219
8 | 91 | 8.6e-05
8 | 92 | 0.000205
8 | 93 | 0.001177
8 | 94 | -0.001177
8 | 95 | 0.000791
8 | 96 | 0.029613
8 | 97 | -0.002443
8 | 98 | -0.002541
8 | 99 | -0.002541
8 | 100 | 0.000453
8 | 101 | 0.000453
8 | 102 | 0.003834
8 | 103 | -0.000453
8 | 104 | 0.010414
8 | 105 | -0.00121
8 | 106 | -0.000809
8 | 107 | 0.00434
8 | 108 | 0.005828
8 | 109 | -0.014146
8 | 110 | 0.014146
8 | 111 | -0.014146
8 | 112 | 0.014146
8 | 113 | 0
8 | 114 | -0.002601
8 | 115 | -0.002891
8 | 116 | 0.002147
8 | 117 | -0.002601
8 | 118 | -0.001867
8 | 119 | -0.000296
8 | 120 | -0.002022
8 | 121 | -0.0004
8 | 122 | -0.0004
8 | 123 | -0.000546
8 | 124 | -0.000402
8 | 125 | -0.0004
8 | 126 | 0.002483
8 | 127 | 0.002483
8 | 128 | -0.000365
8 | 129 | -0.000114
8 | 130 | -3.9e-05
8 | 131 | -4.7e-05
8 | 132 | -3.9e-05
8 | 133 | 0
8 | 134 | 0.78861
8 | 135 | -4.4e-05
8 | 136 | -4.4e-05
8 | 137 | -4.4e-05
8 | 138 | -3e-06
8 | 139 | -5e-06
8 | 140 | -1.2e-05
8 | 141 | -2.7e-05
8 | 142 | -1.3e-05
8 | 143 | -1.2e-05
8 | 144 | -1.3e-05
8 | 145 | -1.3e-05
8 | 146 | -1.3e-05
8 | 147 | 1.6e-05
8 | 148 | 0.000144
8 | 149 | -0.000244
8 | 150 | 1.8e-05
8 | 151 | 0.000144
8 | 152 | 0.000101
8 | 153 | 0.000101
8 | 154 | -3.6e-05
8 | 155 | -6e-05
8 | 156 | 1.6e-05
8 | 157 | -0.000144
8 | 158 | 0.000101
8 | 159 | 0.000101
8 | 160 | 3.7e-05
8 | 161 | -3.7e-05
8 | 162 | 3.7e-05
8 | 163 | 0
8 | 164 | 0
8 | 165 | 0
8 | 166 | 0
8 | 167 | 0
8 | 168 | 0
8 | 169 | 0
8 | 170 | 0
8 | 171 | 0
8 | 172 | 0
8 | 173 | 0
8 | 174 | 0
8 | 175 | 0
8 | 176 | 0
8 | 177 | -0.60838
8 | 178 | -0.046429
8 | 179 | 0.046429
8 | 180 | -0.007064
8 | 181 | 0.007064
8 | 182 | -0.007064
8 | 183 | 0
8 | 184 | 0
8 | 185 | -0.001867
8 | 186 | 0.001867
9 | 1 | 0
9 | 2 | 0
9 | 3 | 0
9 | 4 | 0
9 | 5 | 0
9 | 6 | 0
9 | 7 | 0
9 | 8 | 0
9 | 9 | 0
9 | 10 | 0
9 | 11 | 0
9 | 12 | 0
9 | 13 | 0
9 | 14 | 0
9 | 15 | 0
9 | 16 | 0
9 | 17 | 0
9 | 18 | 0
9 | 19 | 0
9 | 20 | 0
9 | 21 | 0
9 | 22 | 0
9 | 23 | 0
9 | 24 | 0
9 | 25 | 0
9 | 26 | 0
9 | 27 | 0
9 | 28 | 0
9 | 29 | 0
9 | 30 | 0
9 | 31 | 0
9 | 32 | 0
9 | 33 | 0
9 | 34 | 0
9 | 35 | 0
9 | 36 | 0
9 | 37 | 0
9 | 38 | 0
9 | 39 | 0
9 | 40 | 0
9 | 41 | 0
9 | 42 | 0
9 | 43 | 0
9 | 44 | 0
9 | 45 | 0
9 | 46 | 0
9 | 47 | 0
9 | 48 | 0
9 | 49 | 0
9 | 50 | 0
9 | 51 | 0
9 | 52 | 0
9 | 53 | 0
9 | 54 | 0
9 | 55 | 0
9 | 56 | 0
9 | 57 | 0
9 | 58 | 0
9 | 59 | 0
9 | 60 | 0
9 | 61 | 0
9 | 62 | 0
9 | 63 | 0
9 | 64 | 0
9 | 65 | 0
9 | 66 | 0
9 | 67 | 0
9 | 68 | 0
9 | 69 | 0
9 | 70 | 0
9 | 71 | 0
9 | 72 | 0
9 | 73 | 0
9 | 74 | 0
9 | 75 | 0
9 | 76 | 0
9 | 77 | 0
9 | 78 | 0
9 | 79 | 0
9 | 80 | 0
9 | 81 | 0
9 | 82 | 0
9 | 83 | 0
9 | 84 | 0
9 | 85 | 0
9 | 86 | 0
9 | 87 | 0
9 | 88 | 0
9 | 89 | 0
9 | 90 | 0
9 | 91 | 0
9 | 92 | 0
9 | 93 | 0
9 | 94 | 0
9 | 95 | 0
9 | 96 | 0
9 | 97 | 0
9 | 98 | 0
9 | 99 | 0
9 | 100 | 0
9 | 101 | 0
9 | 102 | 0
9 | 103 | 0
9 | 104 | 0
9 | 105 | 0
9 | 106 | 0
9 | 107 | 0
9 | 108 | 0
9 | 109 | 0
9 | 110 | 0
9 | 111 | 0
9 | 112 | 0
9 | 113 | 0
9 | 114 | 0
9 | 115 | 0
9 | 116 | 0
9 | 117 | 0
9 | 118 | 0
9 | 119 | 0
9 | 120 | 0
9 | 121 | 0
9 | 122 | 0
9 | 123 | 0
9 | 124 | 0
9 | 125 | 0
9 | 126 | 0
9 | 127 | 0
9 | 128 | 0
9 | 129 | 0
9 | 130 | 0
9 | 131 | 0
9 | 132 | 0
9 | 133 | 0
9 | 134 | 0
9 | 135 | 0
9 | 136 | 0
9 | 137 | 0
9 | 138 | 0
9 | 139 | 0
9 | 140 | 0
9 | 141 | 0
9 | 142 | 0
9 | 143 | 0
9 | 144 | 0
9 | 145 | 0
9 | 146 | 0
9 | 147 | 0
9 | 148 | 0
9 | 149 | 0
9 | 150 | 0
9 | 151 | 0
9 | 152 | 0
9 | 153 | 0
9 | 154 | 0
9 | 155 | 0
9 | 156 | 0
9 | 157 | 0
9 | 158 | 0
9 | 159 | 0
9 | 160 | 0
9 | 161 | 0
9 | 162 | 0
9 | 163 | 0
9 | 164 | 0
9 | 165 | 0
9 | 166 | 0
9 | 167 | 0
9 | 168 | 0
9 | 169 | 0
9 | 170 | 0
9 | 171 | 0
9 | 172 | 0
9 | 173 | 0
9 | 174 | 0
9 | 175 | 0
9 | 176 | 0
9 | 177 | 0
9 | 178 | 0
9 | 179 | 0
9 | 180 | 0
9 | 181 | 0
9 | 182 | 0
9 | 183 | 0
9 | 184 | 0
9 | 185 | 0
9 | 186 | 0
10 | 1 | 0.14245
10 | 2 | -0.14245
10 | 3 | 1
10 | 4 | -0.267
10 | 5 | 0.30753
10 | 6 | 0.30753
10 | 7 | 0
10 | 8 | -0.28355
10 | 9 | 0.13372
10 | 10 | 0
10 | 11 | 0.47154
10 | 12 | -0.40399
10 | 13 | 0.14245
10 | 14 | 0.15835
10 | 15 | 0.30753
10 | 16 | -0.20591
10 | 17 | -0.11169
10 | 18 | -0.20591
10 | 19 | -0.11169
10 | 20 | -0.13588
10 | 21 | -0.051194
10 | 22 | -0.13588
10 | 23 | 0.016289
10 | 24 | 0.016289
10 | 25 | -0.029159
10 | 26 | -0.033327
10 | 27 | -0.029159
10 | 28 | -0.029159
10 | 29 | -0.029159
10 | 30 | -0.007012
10 | 31 | -0.017088
10 | 32 | 0.033307
10 | 33 | 0.014885
10 | 34 | 0.00576
10 | 35 | 0.00576
10 | 36 | 0.10788
10 | 37 | 0.28355
10 | 38 | -0.033307
10 | 39 | -0.013485
10 | 40 | 0.00576
10 | 41 | 0.008614
10 | 42 | -0.005543
10 | 43 | 0.002934
10 | 44 | -0.044414
10 | 45 | -0.032834
10 | 46 | 0.0008
10 | 47 | -0.0008
10 | 48 | -0.044414
10 | 49 | -0.0008
10 | 50 | -0.005655
10 | 51 | 0.035475
10 | 52 | -0.001389
10 | 53 | -0.001381
10 | 54 | 0.049626
10 | 55 | -0.001389
10 | 56 | -0.001494
10 | 57 | -0.001498
10 | 58 | -0.001494
10 | 59 | -0.004753
10 | 60 | -0.004753
10 | 61 | -0.004753
10 | 62 | -0.001128
10 | 63 | -0.000556
10 | 64 | -0.000407
10 | 65 | -0.000167
10 | 66 | -0.002339
10 | 67 | -0.002339
10 | 68 | -0.001315
10 | 69 | -0.000407
10 | 70 | -0.000345
10 | 71 | -0.000354
10 | 72 | -0.000157
10 | 73 | -0.000157
10 | 74 | -0.000157
10 | 75 | -0.000338
10 | 76 | -0.000338
10 | 77 | -2.7e-05
10 | 78 | -5.7e-05
10 | 79 | 5.8e-05
10 | 80 | 0.000345
10 | 81 | -0.000345
10 | 82 | 0.000233
10 | 83 | -0.000233
10 | 84 | -0.000306
10 | 85 | -0.000285
10 | 86 | -0.000288
10 | 87 | -0.000292
10 | 88 | -0.00012
10 | 89 | -0.000129
10 | 90 | -6.4e-05
10 | 91 | 2.5e-05
10 | 92 | 6.1e-05
10 | 93 | 0.000347
10 | 94 | -0.000347
10 | 95 | 0.000233
10 | 96 | 0.008458
10 | 97 | -0.000719
10 | 98 | -0.000748
10 | 99 | -0.000748
10 | 100 | 0.000133
10 | 101 | 0.000133
10 | 102 | 0.001129
10 | 103 | -0.000133
10 | 104 | 0.002886
10 | 105 | -0.000401
10 | 106 | -0.000282
10 | 107 | 0.001206
10 | 108 | 0.001574
10 | 109 | -0.003826
10 | 110 | 0.003826
10 | 111 | -0.003826
10 | 112 | 0.003826
10 | 113 | -1.3198
10 | 114 | -0.000704
10 | 115 | -0.000783
10 | 116 | 0.000578
10 | 117 | -0.000704
10 | 118 | -0.000508
10 | 119 | -8.7e-05
10 | 120 | -0.000551
10 | 121 | -0.00011
10 | 122 | -0.00011
10 | 123 | -0.00015
10 | 124 | -0.000111
10 | 125 | -0.00011
10 | 126 | 0.000683
10 | 127 | 0.000683
10 | 128 | -0.0001
10 | 129 | -3.1e-05
10 | 130 | -1.1e-05
10 | 131 | -1.3e-05
10 | 132 | -1.1e-05
10 | 133 | 0
10 | 134 | 0
10 | 135 | -1.2e-05
10 | 136 | -1.2e-05
10 | 137 | -1.2e-05
10 | 138 | -1e-06
10 | 139 | -1e-06
10 | 140 | -3e-06
10 | 141 | -7e-06
10 | 142 | -4e-06
10 | 143 | -3e-06
10 | 144 | -4e-06
10 | 145 | -4e-06
10 | 146 | -4e-06
10 | 147 | 4e-06
10 | 148 | 4e-05
10 | 149 | -6.7e-05
10 | 150 | 5e-06
10 | 151 | 4e-05
10 | 152 | 2.8e-05
10 | 153 | 2.8e-05
10 | 154 | -1e-05
10 | 155 | -1.6e-05
10 | 156 | 4e-06
10 | 157 | -4e-05
10 | 158 | 2.8e-05
10 | 159 | 2.8e-05
10 | 160 | 1e-05
10 | 161 | -1e-05
10 | 162 | 1e-05
10 | 163 | 0
10 | 164 | 0
10 | 165 | 0
10 | 166 | 0
10 | 167 | 0
10 | 168 | 0
10 | 169 | 0
10 | 170 | 0
10 | 171 | 0
10 | 172 | 0
10 | 173 | 0
10 | 174 | 0
10 | 175 | 0
10 | 176 | 0
10 | 177 | 0.23256
10 | 178 | -0.012808
10 | 179 | 0.012808
10 | 180 | -0.001992
10 | 181 | 0.001992
10 | 182 | -0.001992
10 | 183 | 0
10 | 184 | 0
10 | 185 | -0.000508
10 | 186 | 0.000508
11 | 1 | 0.16037
11 | 2 | -0.16037
11 | 3 | -0.50113
11 | 4 | -0.30059
11 | 5 | 0.34622
11 | 6 | 0.34622
11 | 7 | 0
11 | 8 | -0.31923
11 | 9 | 0.2698
11 | 10 | 0.50113
11 | 11 | 0
11 | 12 | -0.45481
11 | 13 | 0.16037
11 | 14 | 0.17828
11 | 15 | 0.34622
11 | 16 | -0.23181
11 | 17 | -0.12574
11 | 18 | -0.23181
11 | 19 | -0.12574
11 | 20 | -0.15298
11 | 21 | -0.057634
11 | 22 | -0.15298
11 | 23 | 0.018339
11 | 24 | 0.018339
11 | 25 | -0.032828
11 | 26 | -0.03752
11 | 27 | -0.032828
11 | 28 | -0.032828
11 | 29 | -0.032828
11 | 30 | -0.007894
11 | 31 | -0.019238
11 | 32 | 0.037498
11 | 33 | 0.016758
11 | 34 | 0.006485
11 | 35 | 0.006485
11 | 36 | 0.12145
11 | 37 | 0.31923
11 | 38 | -0.037498
11 | 39 | -0.015181
11 | 40 | 0.006485
11 | 41 | 0.009698
11 | 42 | -0.006241
11 | 43 | 0.003303
11 | 44 | -0.050001
11 | 45 | -0.036965
11 | 46 | 0.0009
11 | 47 | -0.0009
11 | 48 | -0.050001
11 | 49 | -0.0009
11 | 50 | -0.006367
11 | 51 | 0.039938
11 | 52 | -0.001564
11 | 53 | -0.001555
11 | 54 | 0.055869
11 | 55 | -0.001564
11 | 56 | -0.001682
11 | 57 | -0.001687
11 | 58 | -0.001682
11 | 59 | -0.005351
11 | 60 | -0.005351
11 | 61 | -0.005351
11 | 62 | -0.00127
11 | 63 | -0.000625
11 | 64 | -0.000458
11 | 65 | -0.000188
11 | 66 | -0.002633
11 | 67 | -0.002633
11 | 68 | -0.001481
11 | 69 | -0.000458
11 | 70 | -0.000389
11 | 71 | -0.000399
11 | 72 | -0.000177
11 | 73 | -0.000177
11 | 74 | -0.000177
11 | 75 | -0.000381
11 | 76 | -0.000381
11 | 77 | -3e-05
11 | 78 | -6.4e-05
11 | 79 | 6.6e-05
11 | 80 | 0.000389
11 | 81 | -0.000389
11 | 82 | 0.000263
11 | 83 | -0.000263
11 | 84 | -0.000344
11 | 85 | -0.000321
11 | 86 | -0.000325
11 | 87 | -0.000329
11 | 88 | -0.000136
11 | 89 | -0.000145
11 | 90 | -7.2e-05
11 | 91 | 2.9e-05
11 | 92 | 6.8e-05
11 | 93 | 0.00039
11 | 94 | -0.00039
11 | 95 | 0.000262
11 | 96 | 0.009522
11 | 97 | -0.00081
11 | 98 | -0.000843
11 | 99 | -0.000843
11 | 100 | 0.00015
11 | 101 | 0.00015
11 | 102 | 0.001271
11 | 103 | -0.00015
11 | 104 | 0.003249
11 | 105 | -0.000452
11 | 106 | -0.000318
11 | 107 | 0.001358
11 | 108 | 0.001772
11 | 109 | -0.004308
11 | 110 | 0.004308
11 | 111 | -0.004308
11 | 112 | 0.004308
11 | 113 | -1.3314
11 | 114 | -0.000793
11 | 115 | -0.000881
11 | 116 | 0.00065
11 | 117 | -0.000793
11 | 118 | -0.000572
11 | 119 | -9.8e-05
11 | 120 | -0.00062
11 | 121 | -0.000124
11 | 122 | -0.000124
11 | 123 | -0.000169
11 | 124 | -0.000124
11 | 125 | -0.000124
11 | 126 | 0.000769
11 | 127 | 0.000769
11 | 128 | -0.000113
11 | 129 | -3.5e-05
11 | 130 | -1.2e-05
11 | 131 | -1.5e-05
11 | 132 | -1.2e-05
11 | 133 | 0
11 | 134 | 0
11 | 135 | -1.4e-05
11 | 136 | -1.4e-05
11 | 137 | -1.4e-05
11 | 138 | -1e-06
11 | 139 | -2e-06
11 | 140 | -4e-06
11 | 141 | -8e-06
11 | 142 | -4e-06
11 | 143 | -4e-06
11 | 144 | -4e-06
11 | 145 | -4e-06
11 | 146 | -4e-06
11 | 147 | 5e-06
11 | 148 | 4.5e-05
11 | 149 | -7.6e-05
11 | 150 | 5e-06
11 | 151 | 4.5e-05
11 | 152 | 3.1e-05
11 | 153 | 3.1e-05
11 | 154 | -1.1e-05
11 | 155 | -1.9e-05
11 | 156 | 5e-06
11 | 157 | -4.5e-05
11 | 158 | 3.1e-05
11 | 159 | 3.1e-05
11 | 160 | 1.1e-05
11 | 161 | -1.1e-05
11 | 162 | 1.1e-05
11 | 163 | 0
11 | 164 | 0
11 | 165 | 0
11 | 166 | 0
11 | 167 | 0
11 | 168 | 0
11 | 169 | 0
11 | 170 | 0
11 | 171 | 0
11 | 172 | 0
11 | 173 | 0
11 | 174 | 0
11 | 175 | 0
11 | 176 | 0
11 | 177 | 0.2346
11 | 178 | -0.014419
11 | 179 | 0.014419
11 | 180 | -0.002243
11 | 181 | 0.002243
11 | 182 | -0.002243
11 | 183 | 0
11 | 184 | 0
11 | 185 | -0.000572
11 | 186 | 0.000572
12 | 1 | 0.31017
12 | 2 | -0.31017
12 | 3 | 0.44226
12 | 4 | -0.58137
12 | 5 | 0.66962
12 | 6 | 0.66962
12 | 7 | 0
12 | 8 | -0.31135
12 | 9 | 0.23469
12 | 10 | -0.44226
12 | 11 | -0.46849
12 | 12 | 0
12 | 13 | 0.31017
12 | 14 | 0.3448
12 | 15 | 0.66962
12 | 16 | 0.56227
12 | 17 | -0.48518
12 | 18 | 0.56227
12 | 19 | -0.48518
12 | 20 | -0.46958
12 | 21 | 0.014278
12 | 22 | -0.46958
12 | 23 | -0.010769
12 | 24 | -0.010769
12 | 25 | -0.015992
12 | 26 | -0.004277
12 | 27 | -0.015992
12 | 28 | -0.015992
12 | 29 | -0.015992
12 | 30 | -0.011981
12 | 31 | -0.015175
12 | 32 | 0.03438
12 | 33 | 0.018483
12 | 34 | 0.007862
12 | 35 | 0.007862
12 | 36 | 0.12975
12 | 37 | 0.31135
12 | 38 | -0.03438
12 | 39 | -0.019364
12 | 40 | 0.007862
12 | 41 | 0.014995
12 | 42 | -0.008257
12 | 43 | 0.003424
12 | 44 | -0.026366
12 | 45 | -0.025762
12 | 46 | 0.000645
12 | 47 | -0.000645
12 | 48 | -0.026366
12 | 49 | -0.000645
12 | 50 | -0.004563
12 | 51 | 0.024568
12 | 52 | -0.000604
12 | 53 | -0.0006
12 | 54 | 0.036356
12 | 55 | -0.000604
12 | 56 | -0.00065
12 | 57 | -0.000651
12 | 58 | -0.00065
12 | 59 | -0.002363
12 | 60 | -0.002363
12 | 61 | -0.002363
12 | 62 | -0.000522
12 | 63 | -0.000202
12 | 64 | -0.00025
12 | 65 | -0.000297
12 | 66 | -0.001017
12 | 67 | -0.001017
12 | 68 | -0.00069
12 | 69 | -0.00025
12 | 70 | -0.000216
12 | 71 | -0.000222
12 | 72 | -9.8e-05
12 | 73 | -9.8e-05
12 | 74 | -9.8e-05
12 | 75 | -0.000212
12 | 76 | -0.000212
12 | 77 | -1.7e-05
12 | 78 | -3.6e-05
12 | 79 | 3.7e-05
12 | 80 | 0.000216
12 | 81 | -0.000216
12 | 82 | 0.000146
12 | 83 | -0.000146
12 | 84 | -0.000192
12 | 85 | -0.000179
12 | 86 | -0.000181
12 | 87 | -0.000183
12 | 88 | -7.5e-05
12 | 89 | -8.1e-05
12 | 90 | -4e-05
12 | 91 | 1.6e-05
12 | 92 | 3.8e-05
12 | 93 | 0.000217
12 | 94 | -0.000217
12 | 95 | 0.000146
12 | 96 | 0.008513
12 | 97 | -0.000451
12 | 98 | -0.000469
12 | 99 | -0.000469
12 | 100 | 8.4e-05
12 | 101 | 8.4e-05
12 | 102 | 0.000708
12 | 103 | -8.4e-05
12 | 104 | 0.004013
12 | 105 | 0.000295
12 | 106 | 0.000358
12 | 107 | 0.001633
12 | 108 | 0.002718
12 | 109 | -0.006538
12 | 110 | 0.006538
12 | 111 | -0.006538
12 | 112 | 0.006538
12 | 113 | 2.3163
12 | 114 | -0.00119
12 | 115 | -0.001323
12 | 116 | 0.001028
12 | 117 | -0.00119
12 | 118 | -0.000823
12 | 119 | -5e-05
12 | 120 | -0.000891
12 | 121 | -0.000163
12 | 122 | -0.000163
12 | 123 | -0.000223
12 | 124 | -0.000164
12 | 125 | -0.000163
12 | 126 | 0.001015
12 | 127 | 0.001015
12 | 128 | -0.000149
12 | 129 | -4.6e-05
12 | 130 | -1.6e-05
12 | 131 | -1.9e-05
12 | 132 | -1.6e-05
12 | 133 | 0
12 | 134 | 0.52908
12 | 135 | -1.8e-05
12 | 136 | -1.8e-05
12 | 137 | -1.8e-05
12 | 138 | -1e-06
12 | 139 | -2e-06
12 | 140 | -5e-06
12 | 141 | -1.1e-05
12 | 142 | -5e-06
12 | 143 | -5e-06
12 | 144 | -5e-06
12 | 145 | -5e-06
12 | 146 | -5e-06
12 | 147 | 7e-06
12 | 148 | 5.9e-05
12 | 149 | -0.0001
12 | 150 | 7e-06
12 | 151 | 5.9e-05
12 | 152 | 4.1e-05
12 | 153 | 4.1e-05
12 | 154 | -1.5e-05
12 | 155 | -2.4e-05
12 | 156 | 7e-06
12 | 157 | -5.9e-05
12 | 158 | 4.1e-05
12 | 159 | 4.1e-05
12 | 160 | 1.5e-05
12 | 161 | -1.5e-05
12 | 162 | 1.5e-05
12 | 163 | 0
12 | 164 | 0
12 | 165 | 0
12 | 166 | 0
12 | 167 | 0
12 | 168 | 0
12 | 169 | 0
12 | 170 | 0
12 | 171 | 0
12 | 172 | 0
12 | 173 | 0
12 | 174 | 0
12 | 175 | 0
12 | 176 | 0
12 | 177 | 0.40816
12 | 178 | -0.018573
12 | 179 | 0.018573
12 | 180 | -0.002325
12 | 181 | 0.002325
12 | 182 | -0.002325
12 | 183 | 0
12 | 184 | 0
12 | 185 | -0.000823
12 | 186 | 0.000823
13 | 1 | -1
13 | 2 | 1
13 | 3 | -0.056746
13 | 4 | 0.43968
13 | 5 | 0.081721
13 | 6 | 0.081721
13 | 7 | 0
13 | 8 | -0.062006
13 | 9 | -0.14935
13 | 10 | 0.056746
13 | 11 | 0.060112
13 | 12 | 0.11287
13 | 13 | 0
13 | 14 | 0.40691
13 | 15 | 0.081721
13 | 16 | -0.010654
13 | 17 | -0.040231
13 | 18 | -0.010654
13 | 19 | -0.040231
13 | 20 | -0.043683
13 | 21 | -0.008121
13 | 22 | -0.043683
13 | 23 | 0.002313
13 | 24 | 0.002313
13 | 25 | -0.005678
13 | 26 | -0.005879
13 | 27 | -0.005678
13 | 28 | -0.005678
13 | 29 | -0.005678
13 | 30 | -0.00172
13 | 31 | -0.00358
13 | 32 | 0.007188
13 | 33 | 0.003348
13 | 34 | 0.001327
13 | 35 | 0.001327
13 | 36 | 0.024083
13 | 37 | 0.062006
13 | 38 | -0.007188
13 | 39 | -0.003147
13 | 40 | 0.001327
13 | 41 | 0.002125
13 | 42 | -0.001307
13 | 43 | 0.00065
13 | 44 | -0.008735
13 | 45 | -0.006731
13 | 46 | 0.000165
13 | 47 | -0.000165
13 | 48 | -0.008735
13 | 49 | -0.000165
13 | 50 | -0.001165
13 | 51 | 0.00713
13 | 52 | -0.000264
13 | 53 | -0.000262
13 | 54 | 0.010061
13 | 55 | -0.000264
13 | 56 | -0.000284
13 | 57 | -0.000284
13 | 58 | -0.000284
13 | 59 | -0.000915
13 | 60 | -0.000915
13 | 61 | -0.000915
13 | 62 | -0.000215
13 | 63 | -0.000104
13 | 64 | -8e-05
13 | 65 | -4.1e-05
13 | 66 | -0.000444
13 | 67 | -0.000444
13 | 68 | -0.000255
13 | 69 | -8e-05
13 | 70 | -6.8e-05
13 | 71 | -7e-05
13 | 72 | -3.1e-05
13 | 73 | -3.1e-05
13 | 74 | -3.1e-05
13 | 75 | -6.7e-05
13 | 76 | -6.7e-05
13 | 77 | -5e-06
13 | 78 | -1.1e-05
13 | 79 | 1.2e-05
13 | 80 | 6.8e-05
13 | 81 | -6.8e-05
13 | 82 | 4.6e-05
13 | 83 | -4.6e-05
13 | 84 | -6.1e-05
13 | 85 | -5.7e-05
13 | 86 | -5.7e-05
13 | 87 | -5.8e-05
13 | 88 | -2.4e-05
13 | 89 | -2.6e-05
13 | 90 | -1.3e-05
13 | 91 | 5e-06
13 | 92 | 1.2e-05
13 | 93 | 6.9e-05
13 | 94 | -6.9e-05
13 | 95 | 4.6e-05
13 | 96 | 0.001816
13 | 97 | -0.000143
13 | 98 | -0.000148
13 | 99 | -0.000148
13 | 100 | 2.6e-05
13 | 101 | 2.6e-05
13 | 102 | 0.000224
13 | 103 | -2.6e-05
13 | 104 | 0.000668
13 | 105 | -5.6e-05
13 | 106 | -3.3e-05
13 | 107 | 0.000277
13 | 108 | 0.000387
13 | 109 | -0.000939
13 | 110 | 0.000939
13 | 111 | -0.000939
13 | 112 | 0.000939
13 | 113 | 0.73701
13 | 114 | -0.000172
13 | 115 | -0.000191
13 | 116 | 0.000144
13 | 117 | -0.000172
13 | 118 | -0.000123
13 | 119 | -1.7e-05
13 | 120 | -0.000133
13 | 121 | -2.6e-05
13 | 122 | -2.6e-05
13 | 123 | -3.5e-05
13 | 124 | -2.6e-05
13 | 125 | -2.6e-05
13 | 126 | 0.000161
13 | 127 | 0.000161
13 | 128 | -2.4e-05
13 | 129 | -7e-06
13 | 130 | -3e-06
13 | 131 | -3e-06
13 | 132 | -3e-06
13 | 133 | 0
13 | 134 | -0.33669
13 | 135 | -3e-06
13 | 136 | -3e-06
13 | 137 | -3e-06
13 | 138 | 0
13 | 139 | 0
13 | 140 | -1e-06
13 | 141 | -2e-06
13 | 142 | -1e-06
13 | 143 | -1e-06
13 | 144 | -1e-06
13 | 145 | -1e-06
13 | 146 | -1e-06
13 | 147 | 1e-06
13 | 148 | 9e-06
13 | 149 | -1.6e-05
13 | 150 | 1e-06
13 | 151 | 9e-06
13 | 152 | 7e-06
13 | 153 | 7e-06
13 | 154 | -2e-06
13 | 155 | -4e-06
13 | 156 | 1e-06
13 | 157 | -9e-06
13 | 158 | 7e-06
13 | 159 | 7e-06
13 | 160 | 2e-06
13 | 161 | -2e-06
13 | 162 | 2e-06
13 | 163 | 0
13 | 164 | 0
13 | 165 | 0
13 | 166 | 0
13 | 167 | 0
13 | 168 | 0
13 | 169 | 0
13 | 170 | 0
13 | 171 | 0
13 | 172 | 0
13 | 173 | 0
13 | 174 | 0
13 | 175 | 0
13 | 176 | 0
13 | 177 | 0
13 | 178 | -0.002997
13 | 179 | 0.002997
13 | 180 | -0.000442
13 | 181 | 0.000442
13 | 182 | -0.000442
13 | 183 | 0
13 | 184 | 0
13 | 185 | -0.000123
13 | 186 | 0.000123
14 | 1 | 0.46648
14 | 2 | -0.46648
14 | 3 | -0.072316
14 | 4 | 0.56032
14 | 5 | 0.10414
14 | 6 | 0.10414
14 | 7 | 0
14 | 8 | -0.079019
14 | 9 | 0
14 | 10 | 0.072316
14 | 11 | 0.076606
14 | 12 | 0.14384
14 | 13 | 0.46648
14 | 14 | 0
14 | 15 | 0.10414
14 | 16 | -0.013577
14 | 17 | -0.05127
14 | 18 | -0.013577
14 | 19 | -0.05127
14 | 20 | -0.055668
14 | 21 | -0.01035
14 | 22 | -0.055668
14 | 23 | 0.002947
14 | 24 | 0.002947
14 | 25 | -0.007235
14 | 26 | -0.007492
14 | 27 | -0.007235
14 | 28 | -0.007235
14 | 29 | -0.007235
14 | 30 | -0.002192
14 | 31 | -0.004563
14 | 32 | 0.00916
14 | 33 | 0.004267
14 | 34 | 0.001691
14 | 35 | 0.001691
14 | 36 | 0.030691
14 | 37 | 0.079019
14 | 38 | -0.00916
14 | 39 | -0.004011
14 | 40 | 0.001691
14 | 41 | 0.002708
14 | 42 | -0.001665
14 | 43 | 0.000829
14 | 44 | -0.011132
14 | 45 | -0.008578
14 | 46 | 0.00021
14 | 47 | -0.00021
14 | 48 | -0.011132
14 | 49 | -0.00021
14 | 50 | -0.001484
14 | 51 | 0.009087
14 | 52 | -0.000336
14 | 53 | -0.000334
14 | 54 | 0.012822
14 | 55 | -0.000336
14 | 56 | -0.000361
14 | 57 | -0.000362
14 | 58 | -0.000361
14 | 59 | -0.001166
14 | 60 | -0.001166
14 | 61 | -0.001166
14 | 62 | -0.000275
14 | 63 | -0.000132
14 | 64 | -0.000102
14 | 65 | -5.3e-05
14 | 66 | -0.000566
14 | 67 | -0.000566
14 | 68 | -0.000325
14 | 69 | -0.000102
14 | 70 | -8.7e-05
14 | 71 | -8.9e-05
14 | 72 | -4e-05
14 | 73 | -4e-05
14 | 74 | -4e-05
14 | 75 | -8.5e-05
14 | 76 | -8.5e-05
14 | 77 | -7e-06
14 | 78 | -1.4e-05
14 | 79 | 1.5e-05
14 | 80 | 8.7e-05
14 | 81 | -8.7e-05
14 | 82 | 5.9e-05
14 | 83 | -5.9e-05
14 | 84 | -7.7e-05
14 | 85 | -7.2e-05
14 | 86 | -7.3e-05
14 | 87 | -7.4e-05
14 | 88 | -3e-05
14 | 89 | -3.3e-05
14 | 90 | -1.6e-05
14 | 91 | 6e-06
14 | 92 | 1.5e-05
14 | 93 | 8.8e-05
14 | 94 | -8.8e-05
14 | 95 | 5.9e-05
14 | 96 | 0.002314
14 | 97 | -0.000182
14 | 98 | -0.000189
14 | 99 | -0.000189
14 | 100 | 3.4e-05
14 | 101 | 3.4e-05
14 | 102 | 0.000285
14 | 103 | -3.4e-05
14 | 104 | 0.000851
14 | 105 | -7.1e-05
14 | 106 | -4.2e-05
14 | 107 | 0.000353
14 | 108 | 0.000494
14 | 109 | -0.001196
14 | 110 | 0.001196
14 | 111 | -0.001196
14 | 112 | 0.001196
14 | 113 | 0.28375
14 | 114 | -0.000219
14 | 115 | -0.000244
14 | 116 | 0.000183
14 | 117 | -0.000219
14 | 118 | -0.000156
14 | 119 | -2.2e-05
14 | 120 | -0.000169
14 | 121 | -3.3e-05
14 | 122 | -3.3e-05
14 | 123 | -4.5e-05
14 | 124 | -3.3e-05
14 | 125 | -3.3e-05
14 | 126 | 0.000205
14 | 127 | 0.000205
14 | 128 | -3e-05
14 | 129 | -9e-06
14 | 130 | -3e-06
14 | 131 | -4e-06
14 | 132 | -3e-06
14 | 133 | 0
14 | 134 | -0.19444
14 | 135 | -4e-06
14 | 136 | -4e-06
14 | 137 | -4e-06
14 | 138 | 0
14 | 139 | 0
14 | 140 | -1e-06
14 | 141 | -2e-06
14 | 142 | -1e-06
14 | 143 | -1e-06
14 | 144 | -1e-06
14 | 145 | -1e-06
14 | 146 | -1e-06
14 | 147 | 1e-06
14 | 148 | 1.2e-05
14 | 149 | -2e-05
14 | 150 | 1e-06
14 | 151 | 1.2e-05
14 | 152 | 8e-06
14 | 153 | 8e-06
14 | 154 | -3e-06
14 | 155 | -5e-06
14 | 156 | 1e-06
14 | 157 | -1.2e-05
14 | 158 | 8e-06
14 | 159 | 8e-06
14 | 160 | 3e-06
14 | 161 | -3e-06
14 | 162 | 3e-06
14 | 163 | 0
14 | 164 | 0
14 | 165 | 0
14 | 166 | 0
14 | 167 | 0
14 | 168 | 0
14 | 169 | 0
14 | 170 | 0
14 | 171 | 0
14 | 172 | 0
14 | 173 | 0
14 | 174 | 0
14 | 175 | 0
14 | 176 | 0
14 | 177 | -0.1
14 | 178 | -0.00382
14 | 179 | 0.00382
14 | 180 | -0.000563
14 | 181 | 0.000563
14 | 182 | -0.000563
14 | 183 | 0
14 | 184 | 0
14 | 185 | -0.000156
14 | 186 | 0.000156
15 | 1 | 0.1564
15 | 2 | -0.1564
15 | 3 | -0.23446
15 | 4 | -0.29315
15 | 5 | -1
15 | 6 | -1
15 | 7 | 0
15 | 8 | -0.25619
15 | 9 | 0.13529
15 | 10 | 0.23446
15 | 11 | 0.24837
15 | 12 | 0.46634
15 | 13 | 0.1564
15 | 14 | 0.17387
15 | 15 | 0
15 | 16 | -0.044019
15 | 17 | -0.16623
15 | 18 | -0.044019
15 | 19 | -0.16623
15 | 20 | -0.18049
15 | 21 | -0.033555
15 | 22 | -0.18049
15 | 23 | 0.009555
15 | 24 | 0.009555
15 | 25 | -0.023459
15 | 26 | -0.024289
15 | 27 | -0.023459
15 | 28 | -0.023459
15 | 29 | -0.023459
15 | 30 | -0.007107
15 | 31 | -0.014793
15 | 32 | 0.029698
15 | 33 | 0.013834
15 | 34 | 0.005481
15 | 35 | 0.005481
15 | 36 | 0.099504
15 | 37 | 0.25619
15 | 38 | -0.029698
15 | 39 | -0.013005
15 | 40 | 0.005481
15 | 41 | 0.00878
15 | 42 | -0.005399
15 | 43 | 0.002687
15 | 44 | -0.036092
15 | 45 | -0.027812
15 | 46 | 0.00068
15 | 47 | -0.00068
15 | 48 | -0.036092
15 | 49 | -0.00068
15 | 50 | -0.004813
15 | 51 | 0.029461
15 | 52 | -0.001089
15 | 53 | -0.001083
15 | 54 | 0.04157
15 | 55 | -0.001089
15 | 56 | -0.001172
15 | 57 | -0.001175
15 | 58 | -0.001172
15 | 59 | -0.00378
15 | 60 | -0.00378
15 | 61 | -0.00378
15 | 62 | -0.00089
15 | 63 | -0.000429
15 | 64 | -0.000332
15 | 65 | -0.000171
15 | 66 | -0.001834
15 | 67 | -0.001834
15 | 68 | -0.001052
15 | 69 | -0.000332
15 | 70 | -0.000283
15 | 71 | -0.00029
15 | 72 | -0.000129
15 | 73 | -0.000129
15 | 74 | -0.000129
15 | 75 | -0.000277
15 | 76 | -0.000277
15 | 77 | -2.2e-05
15 | 78 | -4.7e-05
15 | 79 | 4.8e-05
15 | 80 | 0.000283
15 | 81 | -0.000283
15 | 82 | 0.000191
15 | 83 | -0.000191
15 | 84 | -0.00025
15 | 85 | -0.000233
15 | 86 | -0.000236
15 | 87 | -0.000239
15 | 88 | -9.9e-05
15 | 89 | -0.000105
15 | 90 | -5.3e-05
15 | 91 | 2.1e-05
15 | 92 | 5e-05
15 | 93 | 0.000284
15 | 94 | -0.000284
15 | 95 | 0.000191
15 | 96 | 0.007502
15 | 97 | -0.000589
15 | 98 | -0.000613
15 | 99 | -0.000613
15 | 100 | 0.000109
15 | 101 | 0.000109
15 | 102 | 0.000924
15 | 103 | -0.000109
15 | 104 | 0.00276
15 | 105 | -0.00023
15 | 106 | -0.000135
15 | 107 | 0.001145
15 | 108 | 0.0016
15 | 109 | -0.003878
15 | 110 | 0.003878
15 | 111 | -0.003878
15 | 112 | 0.003878
15 | 113 | -1.3353
15 | 114 | -0.000712
15 | 115 | -0.000791
15 | 116 | 0.000593
15 | 117 | -0.000712
15 | 118 | -0.000507
15 | 119 | -7.1e-05
15 | 120 | -0.000549
15 | 121 | -0.000107
15 | 122 | -0.000107
15 | 123 | -0.000146
15 | 124 | -0.000108
15 | 125 | -0.000107
15 | 126 | 0.000665
15 | 127 | 0.000665
15 | 128 | -9.8e-05
15 | 129 | -3e-05
15 | 130 | -1.1e-05
15 | 131 | -1.3e-05
15 | 132 | -1.1e-05
15 | 133 | 0
15 | 134 | 0.305
15 | 135 | -1.2e-05
15 | 136 | -1.2e-05
15 | 137 | -1.2e-05
15 | 138 | -1e-06
15 | 139 | -1e-06
15 | 140 | -3e-06
15 | 141 | -7e-06
15 | 142 | -3e-06
15 | 143 | -3e-06
15 | 144 | -4e-06
15 | 145 | -4e-06
15 | 146 | -4e-06
15 | 147 | 4e-06
15 | 148 | 3.9e-05
15 | 149 | -6.5e-05
15 | 150 | 5e-06
15 | 151 | 3.9e-05
15 | 152 | 2.7e-05
15 | 153 | 2.7e-05
15 | 154 | -1e-05
15 | 155 | -1.6e-05
15 | 156 | 4e-06
15 | 157 | -3.9e-05
15 | 158 | 2.7e-05
15 | 159 | 2.7e-05
15 | 160 | 1e-05
15 | 161 | -1e-05
15 | 162 | 1e-05
15 | 163 | 0
15 | 164 | 0
15 | 165 | 0
15 | 166 | 0
15 | 167 | 0
15 | 168 | 0
15 | 169 | 0
15 | 170 | 0
15 | 171 | 0
15 | 172 | 0
15 | 173 | 0
15 | 174 | 0
15 | 175 | 0
15 | 176 | 0
15 | 177 | 0.23529
15 | 178 | -0.012385
15 | 179 | 0.012385
15 | 180 | -0.001825
15 | 181 | 0.001825
15 | 182 | -0.001825
15 | 183 | 0
15 | 184 | 0
15 | 185 | -0.000507
15 | 186 | 0.000507
16 | 1 | -0.007353
16 | 2 | 0.007353
16 | 3 | 0.056609
16 | 4 | 0.013781
16 | 5 | -0.015873
16 | 6 | -0.015873
16 | 7 | 0
16 | 8 | -0.29143
16 | 9 | 0
16 | 10 | -0.056609
16 | 11 | -0.059967
16 | 12 | 0.1412
16 | 13 | -0.007353
16 | 14 | -0.008173
16 | 15 | -0.015873
16 | 16 | 0
16 | 17 | 0.24775
16 | 18 | -1
16 | 19 | 0.24775
16 | 20 | 0.18071
16 | 21 | -0.12311
16 | 22 | 0.18071
16 | 23 | 0.045397
16 | 24 | 0.045397
16 | 25 | -0.045994
16 | 26 | -0.066571
16 | 27 | -0.045994
16 | 28 | -0.045994
16 | 29 | -0.045994
16 | 30 | -0.002925
16 | 31 | -0.021151
16 | 32 | 0.036425
16 | 33 | 0.01316
16 | 34 | 0.004383
16 | 35 | 0.004383
16 | 36 | 0.099586
16 | 37 | 0.29143
16 | 38 | -0.036425
16 | 39 | -0.009302
16 | 40 | 0.004383
16 | 41 | 0.003316
16 | 42 | -0.003527
16 | 43 | 0.002812
16 | 44 | -0.068048
16 | 45 | -0.044037
16 | 46 | 0.001055
16 | 47 | -0.001055
16 | 48 | -0.068048
16 | 49 | -0.001055
16 | 50 | -0.007458
16 | 51 | 0.050845
16 | 52 | -0.00235
16 | 53 | -0.002335
16 | 54 | 0.06914
16 | 55 | -0.00235
16 | 56 | -0.002527
16 | 57 | -0.002533
16 | 58 | -0.002527
16 | 59 | -0.007741
16 | 60 | -0.007741
16 | 61 | -0.007741
16 | 62 | -0.001876
16 | 63 | -0.000978
16 | 64 | -0.000614
16 | 65 | -5.8e-05
16 | 66 | -0.003955
16 | 67 | -0.003955
16 | 68 | -0.002105
16 | 69 | -0.000614
16 | 70 | -0.000517
16 | 71 | -0.000531
16 | 72 | -0.000235
16 | 73 | -0.000235
16 | 74 | -0.000235
16 | 75 | -0.000507
16 | 76 | -0.000507
16 | 77 | -4e-05
16 | 78 | -8.5e-05
16 | 79 | 8.7e-05
16 | 80 | 0.000517
16 | 81 | -0.000517
16 | 82 | 0.000349
16 | 83 | -0.000349
16 | 84 | -0.000458
16 | 85 | -0.000427
16 | 86 | -0.000432
16 | 87 | -0.000438
16 | 88 | -0.00018
16 | 89 | -0.000193
16 | 90 | -9.7e-05
16 | 91 | 3.8e-05
16 | 92 | 9.1e-05
16 | 93 | 0.00052
16 | 94 | -0.00052
16 | 95 | 0.000349
16 | 96 | 0.009467
16 | 97 | -0.001078
16 | 98 | -0.001122
16 | 99 | -0.001122
16 | 100 | 0.0002
16 | 101 | 0.0002
16 | 102 | 0.001692
16 | 103 | -0.0002
16 | 104 | 0.002122
16 | 105 | -0.001148
16 | 106 | -0.000958
16 | 107 | 0.000931
16 | 108 | 0.000628
16 | 109 | -0.001596
16 | 110 | 0.001596
16 | 111 | -0.001596
16 | 112 | 0.001596
16 | 113 | 0
16 | 114 | -0.000307
16 | 115 | -0.000341
16 | 116 | 0.0002
16 | 117 | -0.000307
16 | 118 | -0.000258
16 | 119 | -0.000136
16 | 120 | -0.000279
16 | 121 | -7.1e-05
16 | 122 | -7.1e-05
16 | 123 | -9.6e-05
16 | 124 | -7.1e-05
16 | 125 | -7.1e-05
16 | 126 | 0.000438
16 | 127 | 0.000438
16 | 128 | -6.4e-05
16 | 129 | -2e-05
16 | 130 | -7e-06
16 | 131 | -8e-06
16 | 132 | -7e-06
16 | 133 | 0
16 | 134 | 0
16 | 135 | -8e-06
16 | 136 | -8e-06
16 | 137 | -8e-06
16 | 138 | -1e-06
16 | 139 | -1e-06
16 | 140 | -2e-06
16 | 141 | -5e-06
16 | 142 | -2e-06
16 | 143 | -2e-06
16 | 144 | -2e-06
16 | 145 | -2e-06
16 | 146 | -2e-06
16 | 147 | 3e-06
16 | 148 | 2.5e-05
16 | 149 | -4.3e-05
16 | 150 | 3e-06
16 | 151 | 2.5e-05
16 | 152 | 1.8e-05
16 | 153 | 1.8e-05
16 | 154 | -6e-06
16 | 155 | -1.1e-05
16 | 156 | 3e-06
16 | 157 | -2.5e-05
16 | 158 | 1.8e-05
16 | 159 | 1.8e-05
16 | 160 | 6e-06
16 | 161 | -6e-06
16 | 162 | 6e-06
16 | 163 | 0
16 | 164 | 0
16 | 165 | 0
16 | 166 | 0
16 | 167 | 0
16 | 168 | 0
16 | 169 | 0
16 | 170 | 0
16 | 171 | 0
16 | 172 | 0
16 | 173 | 0
16 | 174 | 0
16 | 175 | 0
16 | 176 | 0
16 | 177 | -0.21888
16 | 178 | -0.008654
16 | 179 | 0.008654
16 | 180 | -0.00191
16 | 181 | 0.00191
16 | 182 | -0.00191
16 | 183 | 0
16 | 184 | 0
16 | 185 | -0.000258
16 | 186 | 0.000258
17 | 1 | -0.031667
17 | 2 | 0.031667
17 | 3 | 0.035021
17 | 4 | 0.059354
17 | 5 | -0.068363
17 | 6 | -0.068363
17 | 7 | 0
17 | 8 | -0.32528
17 | 9 | -0.13013
17 | 10 | -0.035021
17 | 11 | -0.037099
17 | 12 | -0.13897
17 | 13 | -0.031667
17 | 14 | -0.035202
17 | 15 | -0.068363
17 | 16 | 0.28257
17 | 17 | 0
17 | 18 | 0.28257
17 | 19 | -1
17 | 20 | 0.25059
17 | 21 | -0.14816
17 | 22 | 0.25059
17 | 23 | 0.055042
17 | 24 | 0.055042
17 | 25 | -0.053781
17 | 26 | -0.079234
17 | 27 | -0.053781
17 | 28 | -0.053781
17 | 29 | -0.053781
17 | 30 | -0.002611
17 | 31 | -0.024155
17 | 32 | 0.04099
17 | 33 | 0.014362
17 | 34 | 0.004657
17 | 35 | 0.004657
17 | 36 | 0.10943
17 | 37 | 0.32528
17 | 38 | -0.04099
17 | 39 | -0.009688
17 | 40 | 0.004657
17 | 41 | 0.002856
17 | 42 | -0.003606
17 | 43 | 0.003108
17 | 44 | -0.07937
17 | 45 | -0.050722
17 | 46 | 0.001213
17 | 47 | -0.001213
17 | 48 | -0.07937
17 | 49 | -0.001213
17 | 50 | -0.008576
17 | 51 | 0.058945
17 | 52 | -0.002763
17 | 53 | -0.002746
17 | 54 | 0.079937
17 | 55 | -0.002763
17 | 56 | -0.002972
17 | 57 | -0.002979
17 | 58 | -0.002972
17 | 59 | -0.009076
17 | 60 | -0.009076
17 | 61 | -0.009076
17 | 62 | -0.002203
17 | 63 | -0.001154
17 | 64 | -0.000716
17 | 65 | -4.7e-05
17 | 66 | -0.004651
17 | 67 | -0.004651
17 | 68 | -0.002465
17 | 69 | -0.000716
17 | 70 | -0.000602
17 | 71 | -0.000618
17 | 72 | -0.000274
17 | 73 | -0.000274
17 | 74 | -0.000274
17 | 75 | -0.000591
17 | 76 | -0.00059
17 | 77 | -4.7e-05
17 | 78 | -9.9e-05
17 | 79 | 0.000102
17 | 80 | 0.000602
17 | 81 | -0.000602
17 | 82 | 0.000407
17 | 83 | -0.000407
17 | 84 | -0.000533
17 | 85 | -0.000497
17 | 86 | -0.000503
17 | 87 | -0.00051
17 | 88 | -0.00021
17 | 89 | -0.000225
17 | 90 | -0.000112
17 | 91 | 4.4e-05
17 | 92 | 0.000106
17 | 93 | 0.000605
17 | 94 | -0.000605
17 | 95 | 0.000407
17 | 96 | 0.010685
17 | 97 | -0.001255
17 | 98 | -0.001306
17 | 99 | -0.001306
17 | 100 | 0.000233
17 | 101 | 0.000233
17 | 102 | 0.00197
17 | 103 | -0.000233
17 | 104 | 0.00224
17 | 105 | -0.001394
17 | 106 | -0.001172
17 | 107 | 0.000992
17 | 108 | 0.00055
17 | 109 | -0.001425
17 | 110 | 0.001425
17 | 111 | -0.001425
17 | 112 | 0.001425
17 | 113 | -1.2843
17 | 114 | -0.000279
17 | 115 | -0.00031
17 | 116 | 0.000163
17 | 117 | -0.000279
17 | 118 | -0.000247
17 | 119 | -0.000158
17 | 120 | -0.000268
17 | 121 | -7.2e-05
17 | 122 | -7.2e-05
17 | 123 | -9.9e-05
17 | 124 | -7.3e-05
17 | 125 | -7.2e-05
17 | 126 | 0.000448
17 | 127 | 0.000448
17 | 128 | -6.6e-05
17 | 129 | -2.1e-05
17 | 130 | -7e-06
17 | 131 | -8e-06
17 | 132 | -7e-06
17 | 133 | 0
17 | 134 | -0.29335
17 | 135 | -8e-06
17 | 136 | -8e-06
17 | 137 | -8e-06
17 | 138 | -1e-06
17 | 139 | -1e-06
17 | 140 | -2e-06
17 | 141 | -5e-06
17 | 142 | -2e-06
17 | 143 | -2e-06
17 | 144 | -2e-06
17 | 145 | -2e-06
17 | 146 | -2e-06
17 | 147 | 3e-06
17 | 148 | 2.6e-05
17 | 149 | -4.4e-05
17 | 150 | 3e-06
17 | 151 | 2.6e-05
17 | 152 | 1.8e-05
17 | 153 | 1.8e-05
17 | 154 | -7e-06
17 | 155 | -1.1e-05
17 | 156 | 3e-06
17 | 157 | -2.6e-05
17 | 158 | 1.8e-05
17 | 159 | 1.8e-05
17 | 160 | 7e-06
17 | 161 | -7e-06
17 | 162 | 7e-06
17 | 163 | 0
17 | 164 | 0
17 | 165 | 0
17 | 166 | 0
17 | 167 | 0
17 | 168 | 0
17 | 169 | 0
17 | 170 | 0
17 | 171 | 0
17 | 172 | 0
17 | 173 | 0
17 | 174 | 0
17 | 175 | 0
17 | 176 | 0
17 | 177 | 0
17 | 178 | -0.008971
17 | 179 | 0.008971
17 | 180 | -0.00211
17 | 181 | 0.00211
17 | 182 | -0.00211
17 | 183 | 0
17 | 184 | 0
17 | 185 | -0.000247
17 | 186 | 0.000247
18 | 1 | -0.007353
18 | 2 | 0.007353
18 | 3 | 0.056609
18 | 4 | 0.013781
18 | 5 | -0.015873
18 | 6 | -0.015873
18 | 7 | 0
18 | 8 | -0.29143
18 | 9 | -0.037643
18 | 10 | -0.056609
18 | 11 | -0.059967
18 | 12 | 0.1412
18 | 13 | -0.007353
18 | 14 | -0.008173
18 | 15 | -0.015873
18 | 16 | -1
18 | 17 | 0.24775
18 | 18 | 0
18 | 19 | 0.24775
18 | 20 | 0.18071
18 | 21 | -0.12311
18 | 22 | 0.18071
18 | 23 | 0.045397
18 | 24 | 0.045397
18 | 25 | -0.045994
18 | 26 | -0.066571
18 | 27 | -0.045994
18 | 28 | -0.045994
18 | 29 | -0.045994
18 | 30 | -0.002925
18 | 31 | -0.021151
18 | 32 | 0.036425
18 | 33 | 0.01316
18 | 34 | 0.004383
18 | 35 | 0.004383
18 | 36 | 0.099586
18 | 37 | 0.29143
18 | 38 | -0.036425
18 | 39 | -0.009302
18 | 40 | 0.004383
18 | 41 | 0.003316
18 | 42 | -0.003527
18 | 43 | 0.002812
18 | 44 | -0.068048
18 | 45 | -0.044037
18 | 46 | 0.001055
18 | 47 | -0.001055
18 | 48 | -0.068048
18 | 49 | -0.001055
18 | 50 | -0.007458
18 | 51 | 0.050845
18 | 52 | -0.00235
18 | 53 | -0.002335
18 | 54 | 0.06914
18 | 55 | -0.00235
18 | 56 | -0.002527
18 | 57 | -0.002533
18 | 58 | -0.002527
18 | 59 | -0.007741
18 | 60 | -0.007741
18 | 61 | -0.007741
18 | 62 | -0.001876
18 | 63 | -0.000978
18 | 64 | -0.000614
18 | 65 | -5.8e-05
18 | 66 | -0.003955
18 | 67 | -0.003955
18 | 68 | -0.002105
18 | 69 | -0.000614
18 | 70 | -0.000517
18 | 71 | -0.000531
18 | 72 | -0.000235
18 | 73 | -0.000235
18 | 74 | -0.000235
18 | 75 | -0.000507
18 | 76 | -0.000507
18 | 77 | -4e-05
18 | 78 | -8.5e-05
18 | 79 | 8.7e-05
18 | 80 | 0.000517
18 | 81 | -0.000517
18 | 82 | 0.000349
18 | 83 | -0.000349
18 | 84 | -0.000458
18 | 85 | -0.000427
18 | 86 | -0.000432
18 | 87 | -0.000438
18 | 88 | -0.00018
18 | 89 | -0.000193
18 | 90 | -9.7e-05
18 | 91 | 3.8e-05
18 | 92 | 9.1e-05
18 | 93 | 0.00052
18 | 94 | -0.00052
18 | 95 | 0.000349
18 | 96 | 0.009467
18 | 97 | -0.001078
18 | 98 | -0.001122
18 | 99 | -0.001122
18 | 100 | 0.0002
18 | 101 | 0.0002
18 | 102 | 0.001692
18 | 103 | -0.0002
18 | 104 | 0.002122
18 | 105 | -0.001148
18 | 106 | -0.000958
18 | 107 | 0.000931
18 | 108 | 0.000628
18 | 109 | -0.001596
18 | 110 | 0.001596
18 | 111 | -0.001596
18 | 112 | 0.001596
18 | 113 | 0
18 | 114 | -0.000307
18 | 115 | -0.000341
18 | 116 | 0.0002
18 | 117 | -0.000307
18 | 118 | -0.000258
18 | 119 | -0.000136
18 | 120 | -0.000279
18 | 121 | -7.1e-05
18 | 122 | -7.1e-05
18 | 123 | -9.6e-05
18 | 124 | -7.1e-05
18 | 125 | -7.1e-05
18 | 126 | 0.000438
18 | 127 | 0.000438
18 | 128 | -6.4e-05
18 | 129 | -2e-05
18 | 130 | -7e-06
18 | 131 | -8e-06
18 | 132 | -7e-06
18 | 133 | 0
18 | 134 | 0
18 | 135 | -8e-06
18 | 136 | -8e-06
18 | 137 | -8e-06
18 | 138 | -1e-06
18 | 139 | -1e-06
18 | 140 | -2e-06
18 | 141 | -5e-06
18 | 142 | -2e-06
18 | 143 | -2e-06
18 | 144 | -2e-06
18 | 145 | -2e-06
18 | 146 | -2e-06
18 | 147 | 3e-06
18 | 148 | 2.5e-05
18 | 149 | -4.3e-05
18 | 150 | 3e-06
18 | 151 | 2.5e-05
18 | 152 | 1.8e-05
18 | 153 | 1.8e-05
18 | 154 | -6e-06
18 | 155 | -1.1e-05
18 | 156 | 3e-06
18 | 157 | -2.5e-05
18 | 158 | 1.8e-05
18 | 159 | 1.8e-05
18 | 160 | 6e-06
18 | 161 | -6e-06
18 | 162 | 6e-06
18 | 163 | 0
18 | 164 | 0
18 | 165 | 0
18 | 166 | 0
18 | 167 | 0
18 | 168 | 0
18 | 169 | 0
18 | 170 | 0
18 | 171 | 0
18 | 172 | 0
18 | 173 | 0
18 | 174 | 0
18 | 175 | 0
18 | 176 | 0
18 | 177 | 0.065466
18 | 178 | -0.008654
18 | 179 | 0.008654
18 | 180 | -0.00191
18 | 181 | 0.00191
18 | 182 | -0.00191
18 | 183 | 0
18 | 184 | 0
18 | 185 | -0.000258
18 | 186 | 0.000258
19 | 1 | -0.031667
19 | 2 | 0.031667
19 | 3 | 0.035021
19 | 4 | 0.059354
19 | 5 | -0.068363
19 | 6 | -0.068363
19 | 7 | 0
19 | 8 | -0.32528
19 | 9 | -0.047179
19 | 10 | -0.035021
19 | 11 | -0.037099
19 | 12 | -0.13897
19 | 13 | -0.031667
19 | 14 | -0.035202
19 | 15 | -0.068363
19 | 16 | 0.28257
19 | 17 | -1
19 | 18 | 0.28257
19 | 19 | 0
19 | 20 | 0.25059
19 | 21 | -0.14816
19 | 22 | 0.25059
19 | 23 | 0.055042
19 | 24 | 0.055042
19 | 25 | -0.053781
19 | 26 | -0.079234
19 | 27 | -0.053781
19 | 28 | -0.053781
19 | 29 | -0.053781
19 | 30 | -0.002611
19 | 31 | -0.024155
19 | 32 | 0.04099
19 | 33 | 0.014362
19 | 34 | 0.004657
19 | 35 | 0.004657
19 | 36 | 0.10943
19 | 37 | 0.32528
19 | 38 | -0.04099
19 | 39 | -0.009688
19 | 40 | 0.004657
19 | 41 | 0.002856
19 | 42 | -0.003606
19 | 43 | 0.003108
19 | 44 | -0.07937
19 | 45 | -0.050722
19 | 46 | 0.001213
19 | 47 | -0.001213
19 | 48 | -0.07937
19 | 49 | -0.001213
19 | 50 | -0.008576
19 | 51 | 0.058945
19 | 52 | -0.002763
19 | 53 | -0.002746
19 | 54 | 0.079937
19 | 55 | -0.002763
19 | 56 | -0.002972
19 | 57 | -0.002979
19 | 58 | -0.002972
19 | 59 | -0.009076
19 | 60 | -0.009076
19 | 61 | -0.009076
19 | 62 | -0.002203
19 | 63 | -0.001154
19 | 64 | -0.000716
19 | 65 | -4.7e-05
19 | 66 | -0.004651
19 | 67 | -0.004651
19 | 68 | -0.002465
19 | 69 | -0.000716
19 | 70 | -0.000602
19 | 71 | -0.000618
19 | 72 | -0.000274
19 | 73 | -0.000274
19 | 74 | -0.000274
19 | 75 | -0.000591
19 | 76 | -0.00059
19 | 77 | -4.7e-05
19 | 78 | -9.9e-05
19 | 79 | 0.000102
19 | 80 | 0.000602
19 | 81 | -0.000602
19 | 82 | 0.000407
19 | 83 | -0.000407
19 | 84 | -0.000533
19 | 85 | -0.000497
19 | 86 | -0.000503
19 | 87 | -0.00051
19 | 88 | -0.00021
19 | 89 | -0.000225
19 | 90 | -0.000112
19 | 91 | 4.4e-05
19 | 92 | 0.000106
19 | 93 | 0.000605
19 | 94 | -0.000605
19 | 95 | 0.000407
19 | 96 | 0.010685
19 | 97 | -0.001255
19 | 98 | -0.001306
19 | 99 | -0.001306
19 | 100 | 0.000233
19 | 101 | 0.000233
19 | 102 | 0.00197
19 | 103 | -0.000233
19 | 104 | 0.00224
19 | 105 | -0.001394
19 | 106 | -0.001172
19 | 107 | 0.000992
19 | 108 | 0.00055
19 | 109 | -0.001425
19 | 110 | 0.001425
19 | 111 | -0.001425
19 | 112 | 0.001425
19 | 113 | 0
19 | 114 | -0.000279
19 | 115 | -0.00031
19 | 116 | 0.000163
19 | 117 | -0.000279
19 | 118 | -0.000247
19 | 119 | -0.000158
19 | 120 | -0.000268
19 | 121 | -7.2e-05
19 | 122 | -7.2e-05
19 | 123 | -9.9e-05
19 | 124 | -7.3e-05
19 | 125 | -7.2e-05
19 | 126 | 0.000448
19 | 127 | 0.000448
19 | 128 | -6.6e-05
19 | 129 | -2.1e-05
19 | 130 | -7e-06
19 | 131 | -8e-06
19 | 132 | -7e-06
19 | 133 | 0
19 | 134 | 0
19 | 135 | -8e-06
19 | 136 | -8e-06
19 | 137 | -8e-06
19 | 138 | -1e-06
19 | 139 | -1e-06
19 | 140 | -2e-06
19 | 141 | -5e-06
19 | 142 | -2e-06
19 | 143 | -2e-06
19 | 144 | -2e-06
19 | 145 | -2e-06
19 | 146 | -2e-06
19 | 147 | 3e-06
19 | 148 | 2.6e-05
19 | 149 | -4.4e-05
19 | 150 | 3e-06
19 | 151 | 2.6e-05
19 | 152 | 1.8e-05
19 | 153 | 1.8e-05
19 | 154 | -7e-06
19 | 155 | -1.1e-05
19 | 156 | 3e-06
19 | 157 | -2.6e-05
19 | 158 | 1.8e-05
19 | 159 | 1.8e-05
19 | 160 | 7e-06
19 | 161 | -7e-06
19 | 162 | 7e-06
19 | 163 | 0
19 | 164 | 0
19 | 165 | 0
19 | 166 | 0
19 | 167 | 0
19 | 168 | 0
19 | 169 | 0
19 | 170 | 0
19 | 171 | 0
19 | 172 | 0
19 | 173 | 0
19 | 174 | 0
19 | 175 | 0
19 | 176 | 0
19 | 177 | -0.082051
19 | 178 | -0.008971
19 | 179 | 0.008971
19 | 180 | -0.00211
19 | 181 | 0.00211
19 | 182 | -0.00211
19 | 183 | 0
19 | 184 | 0
19 | 185 | -0.000247
19 | 186 | 0.000247
20 | 1 | -0.035276
20 | 2 | 0.035276
20 | 3 | 0.043713
20 | 4 | 0.066119
20 | 5 | -0.076155
20 | 6 | -0.076155
20 | 7 | 0
20 | 8 | -0.38329
20 | 9 | 0.11031
20 | 10 | -0.043713
20 | 11 | -0.046306
20 | 12 | -0.13799
20 | 13 | -0.035276
20 | 14 | -0.039214
20 | 15 | -0.076155
20 | 16 | 0.21146
20 | 17 | 0.25709
20 | 18 | 0.21146
20 | 19 | 0.25709
20 | 20 | 0
20 | 21 | 0.11041
20 | 22 | -1
20 | 23 | -0.050995
20 | 24 | -0.050995
20 | 25 | 0.001417
20 | 26 | 0.037297
20 | 27 | 0.001417
20 | 28 | 0.001417
20 | 29 | 0.001417
20 | 30 | -0.020388
20 | 31 | -0.013955
20 | 32 | 0.039436
20 | 33 | 0.02557
20 | 34 | 0.011703
20 | 35 | 0.011703
20 | 36 | 0.17459
20 | 37 | 0.38329
20 | 38 | -0.039436
20 | 39 | -0.029839
20 | 40 | 0.011703
20 | 41 | 0.025752
20 | 42 | -0.013023
20 | 43 | 0.004483
20 | 44 | -0.002956
20 | 45 | -0.018161
20 | 46 | 0.000488
20 | 47 | -0.000488
20 | 48 | -0.002956
20 | 49 | -0.000488
20 | 50 | -0.00345
20 | 51 | 0.011301
20 | 52 | 0.00047
20 | 53 | 0.000467
20 | 54 | 0.020872
20 | 55 | 0.00047
20 | 56 | 0.000505
20 | 57 | 0.000507
20 | 58 | 0.000505
20 | 59 | 0.000853
20 | 60 | 0.000853
20 | 61 | 0.000853
20 | 62 | 0.000301
20 | 63 | 0.000287
20 | 64 | -4.9e-05
20 | 65 | -0.000515
20 | 66 | 0.000791
20 | 67 | 0.000791
20 | 68 | 0.000143
20 | 69 | -4.9e-05
20 | 70 | -5.2e-05
20 | 71 | -5.4e-05
20 | 72 | -2.4e-05
20 | 73 | -2.4e-05
20 | 74 | -2.4e-05
20 | 75 | -5.1e-05
20 | 76 | -5.1e-05
20 | 77 | -4e-06
20 | 78 | -9e-06
20 | 79 | 9e-06
20 | 80 | 5.2e-05
20 | 81 | -5.2e-05
20 | 82 | 3.5e-05
20 | 83 | -3.5e-05
20 | 84 | -4.6e-05
20 | 85 | -4.3e-05
20 | 86 | -4.4e-05
20 | 87 | -4.4e-05
20 | 88 | -1.8e-05
20 | 89 | -2e-05
20 | 90 | -1e-05
20 | 91 | 4e-06
20 | 92 | 9e-06
20 | 93 | 5.3e-05
20 | 94 | -5.3e-05
20 | 95 | 3.5e-05
20 | 96 | 0.009461
20 | 97 | -0.000109
20 | 98 | -0.000114
20 | 99 | -0.000114
20 | 100 | 2e-05
20 | 101 | 2e-05
20 | 102 | 0.000171
20 | 103 | -2e-05
20 | 104 | 0.006051
20 | 105 | 0.001332
20 | 106 | 0.001321
20 | 107 | 0.002418
20 | 108 | 0.00465
20 | 109 | -0.011126
20 | 110 | 0.011126
20 | 111 | -0.011126
20 | 112 | 0.011126
20 | 113 | 1.0887
20 | 114 | -0.002014
20 | 115 | -0.002239
20 | 116 | 0.001785
20 | 117 | -0.002014
20 | 118 | -0.001362
20 | 119 | -2e-06
20 | 120 | -0.001475
20 | 121 | -0.000257
20 | 122 | -0.000257
20 | 123 | -0.000351
20 | 124 | -0.000258
20 | 125 | -0.000257
20 | 126 | 0.001597
20 | 127 | 0.001597
20 | 128 | -0.000234
20 | 129 | -7.3e-05
20 | 130 | -2.5e-05
20 | 131 | -3e-05
20 | 132 | -2.5e-05
20 | 133 | 0
20 | 134 | -0.24868
20 | 135 | -2.8e-05
20 | 136 | -2.8e-05
20 | 137 | -2.8e-05
20 | 138 | -2e-06
20 | 139 | -3e-06
20 | 140 | -8e-06
20 | 141 | -1.7e-05
20 | 142 | -8e-06
20 | 143 | -8e-06
20 | 144 | -9e-06
20 | 145 | -9e-06
20 | 146 | -9e-06
20 | 147 | 1e-05
20 | 148 | 9.3e-05
20 | 149 | -0.000157
20 | 150 | 1.1e-05
20 | 151 | 9.3e-05
20 | 152 | 6.5e-05
20 | 153 | 6.5e-05
20 | 154 | -2.3e-05
20 | 155 | -3.8e-05
20 | 156 | 1e-05
20 | 157 | -9.3e-05
20 | 158 | 6.5e-05
20 | 159 | 6.5e-05
20 | 160 | 2.3e-05
20 | 161 | -2.3e-05
20 | 162 | 2.3e-05
20 | 163 | 0
20 | 164 | 0
20 | 165 | 0
20 | 166 | 0
20 | 167 | 0
20 | 168 | 0
20 | 169 | 0
20 | 170 | 0
20 | 171 | 0
20 | 172 | 0
20 | 173 | 0
20 | 174 | 0
20 | 175 | 0
20 | 176 | 0
20 | 177 | 0
20 | 178 | -0.028804
20 | 179 | 0.028804
20 | 180 | -0.003044
20 | 181 | 0.003044
20 | 182 | -0.003044
20 | 183 | 0
20 | 184 | 0
20 | 185 | -0.001362
20 | 186 | 0.001362
21 | 1 | -0.020169
21 | 2 | 0.020169
21 | 3 | 0.050645
21 | 4 | 0.037803
21 | 5 | -0.043541
21 | 6 | -0.043541
21 | 7 | 0
21 | 8 | -0.33339
21 | 9 | 0.21053
21 | 10 | -0.050645
21 | 11 | -0.05365
21 | 12 | 0.012902
21 | 13 | -0.020169
21 | 14 | -0.02242
21 | 15 | -0.043541
21 | 16 | -0.44299
21 | 17 | -0.46745
21 | 18 | -0.44299
21 | 19 | -0.46745
21 | 20 | 0.33954
21 | 21 | 0
21 | 22 | 0.33954
21 | 23 | -0.64214
21 | 24 | -0.64214
21 | 25 | 0.33554
21 | 26 | 0.70664
21 | 27 | 0.33554
21 | 28 | 0.33554
21 | 29 | 0.33554
21 | 30 | -0.10706
21 | 31 | 0.062718
21 | 32 | -0.011437
21 | 33 | 0.066854
21 | 34 | 0.042253
21 | 35 | 0.042253
21 | 36 | 0.38741
21 | 37 | 0.33339
21 | 38 | 0.011437
21 | 39 | -0.12102
21 | 40 | 0.042253
21 | 41 | 0.13791
21 | 42 | -0.056604
21 | 43 | 0.008135
21 | 44 | 0.46475
21 | 45 | 0.19889
21 | 46 | -0.004431
21 | 47 | 0.004431
21 | 48 | 0.46475
21 | 49 | 0.004431
21 | 50 | 0.031339
21 | 51 | -0.29025
21 | 52 | 0.019633
21 | 53 | 0.019512
21 | 54 | -0.36017
21 | 55 | 0.019633
21 | 56 | 0.021116
21 | 57 | 0.02117
21 | 58 | 0.021116
21 | 59 | 0.060331
21 | 60 | 0.060331
21 | 61 | 0.060331
21 | 62 | 0.015213
21 | 63 | 0.008751
21 | 64 | 0.004055
21 | 65 | -0.002818
21 | 66 | 0.03305
21 | 67 | 0.03305
21 | 68 | 0.015847
21 | 69 | 0.004055
21 | 70 | 0.003345
21 | 71 | 0.003435
21 | 72 | 0.001522
21 | 73 | 0.001522
21 | 74 | 0.001522
21 | 75 | 0.003281
21 | 76 | 0.003276
21 | 77 | 0.000259
21 | 78 | 0.000553
21 | 79 | -0.000564
21 | 80 | -0.003345
21 | 81 | 0.003345
21 | 82 | -0.00226
21 | 83 | 0.00226
21 | 84 | 0.002962
21 | 85 | 0.002764
21 | 86 | 0.002794
21 | 87 | 0.002832
21 | 88 | 0.001167
21 | 89 | 0.001249
21 | 90 | 0.000624
21 | 91 | -0.000246
21 | 92 | -0.000586
21 | 93 | -0.00336
21 | 94 | 0.00336
21 | 95 | -0.002259
21 | 96 | -0.007919
21 | 97 | 0.006973
21 | 98 | 0.007255
21 | 99 | 0.007255
21 | 100 | -0.001293
21 | 101 | -0.001292
21 | 102 | -0.010944
21 | 103 | 0.001292
21 | 104 | 0.022868
21 | 105 | 0.016507
21 | 106 | 0.015087
21 | 107 | 0.008548
21 | 108 | 0.024692
21 | 109 | -0.058421
21 | 110 | 0.058421
21 | 111 | -0.058421
21 | 112 | 0.058421
21 | 113 | 0
21 | 114 | -0.01045
21 | 115 | -0.011616
21 | 116 | 0.009771
21 | 117 | -0.01045
21 | 118 | -0.006709
21 | 119 | 0.000952
21 | 120 | -0.007266
21 | 121 | -0.001112
21 | 122 | -0.001112
21 | 123 | -0.001519
21 | 124 | -0.001117
21 | 125 | -0.001112
21 | 126 | 0.006904
21 | 127 | 0.006904
21 | 128 | -0.001013
21 | 129 | -0.000316
21 | 130 | -0.000109
21 | 131 | -0.00013
21 | 132 | -0.000109
21 | 133 | 0
21 | 134 | -0.4746
21 | 135 | -0.000121
21 | 136 | -0.000122
21 | 137 | -0.000121
21 | 138 | -9e-06
21 | 139 | -1.4e-05
21 | 140 | -3.3e-05
21 | 141 | -7.4e-05
21 | 142 | -3.6e-05
21 | 143 | -3.3e-05
21 | 144 | -3.7e-05
21 | 145 | -3.7e-05
21 | 146 | -3.7e-05
21 | 147 | 4.5e-05
21 | 148 | 0.0004
21 | 149 | -0.000679
21 | 150 | 4.9e-05
21 | 151 | 0.0004
21 | 152 | 0.000282
21 | 153 | 0.000282
21 | 154 | -0.000101
21 | 155 | -0.000166
21 | 156 | 4.5e-05
21 | 157 | -0.0004
21 | 158 | 0.000282
21 | 159 | 0.000282
21 | 160 | 0.000102
21 | 161 | -0.000102
21 | 162 | 0.000102
21 | 163 | 0
21 | 164 | 0
21 | 165 | 0
21 | 166 | 0
21 | 167 | 0
21 | 168 | 0
21 | 169 | 0
21 | 170 | 0
21 | 171 | 0
21 | 172 | 0
21 | 173 | 0
21 | 174 | 0
21 | 175 | 0
21 | 176 | 0
21 | 177 | -0.36613
21 | 178 | -0.11913
21 | 179 | 0.11913
21 | 180 | -0.005525
21 | 181 | 0.005525
21 | 182 | -0.005525
21 | 183 | 0
21 | 184 | 0
21 | 185 | -0.006709
21 | 186 | 0.006709
22 | 1 | -0.035276
22 | 2 | 0.035276
22 | 3 | 0.043713
22 | 4 | 0.066119
22 | 5 | -0.076155
22 | 6 | -0.076155
22 | 7 | 0
22 | 8 | -0.38329
22 | 9 | -0.10217
22 | 10 | -0.043713
22 | 11 | -0.046306
22 | 12 | -0.13799
22 | 13 | -0.035276
22 | 14 | -0.039214
22 | 15 | -0.076155
22 | 16 | 0.21146
22 | 17 | 0.25709
22 | 18 | 0.21146
22 | 19 | 0.25709
22 | 20 | -1
22 | 21 | 0.11041
22 | 22 | 0
22 | 23 | -0.050995
22 | 24 | -0.050995
22 | 25 | 0.001417
22 | 26 | 0.037297
22 | 27 | 0.001417
22 | 28 | 0.001417
22 | 29 | 0.001417
22 | 30 | -0.020388
22 | 31 | -0.013955
22 | 32 | 0.039436
22 | 33 | 0.02557
22 | 34 | 0.011703
22 | 35 | 0.011703
22 | 36 | 0.17459
22 | 37 | 0.38329
22 | 38 | -0.039436
22 | 39 | -0.029839
22 | 40 | 0.011703
22 | 41 | 0.025752
22 | 42 | -0.013023
22 | 43 | 0.004483
22 | 44 | -0.002956
22 | 45 | -0.018161
22 | 46 | 0.000488
22 | 47 | -0.000488
22 | 48 | -0.002956
22 | 49 | -0.000488
22 | 50 | -0.00345
22 | 51 | 0.011301
22 | 52 | 0.00047
22 | 53 | 0.000467
22 | 54 | 0.020872
22 | 55 | 0.00047
22 | 56 | 0.000505
22 | 57 | 0.000507
22 | 58 | 0.000505
22 | 59 | 0.000853
22 | 60 | 0.000853
22 | 61 | 0.000853
22 | 62 | 0.000301
22 | 63 | 0.000287
22 | 64 | -4.9e-05
22 | 65 | -0.000515
22 | 66 | 0.000791
22 | 67 | 0.000791
22 | 68 | 0.000143
22 | 69 | -4.9e-05
22 | 70 | -5.2e-05
22 | 71 | -5.4e-05
22 | 72 | -2.4e-05
22 | 73 | -2.4e-05
22 | 74 | -2.4e-05
22 | 75 | -5.1e-05
22 | 76 | -5.1e-05
22 | 77 | -4e-06
22 | 78 | -9e-06
22 | 79 | 9e-06
22 | 80 | 5.2e-05
22 | 81 | -5.2e-05
22 | 82 | 3.5e-05
22 | 83 | -3.5e-05
22 | 84 | -4.6e-05
22 | 85 | -4.3e-05
22 | 86 | -4.4e-05
22 | 87 | -4.4e-05
22 | 88 | -1.8e-05
22 | 89 | -2e-05
22 | 90 | -1e-05
22 | 91 | 4e-06
22 | 92 | 9e-06
22 | 93 | 5.3e-05
22 | 94 | -5.3e-05
22 | 95 | 3.5e-05
22 | 96 | 0.009461
22 | 97 | -0.000109
22 | 98 | -0.000114
22 | 99 | -0.000114
22 | 100 | 2e-05
22 | 101 | 2e-05
22 | 102 | 0.000171
22 | 103 | -2e-05
22 | 104 | 0.006051
22 | 105 | 0.001332
22 | 106 | 0.001321
22 | 107 | 0.002418
22 | 108 | 0.00465
22 | 109 | -0.011126
22 | 110 | 0.011126
22 | 111 | -0.011126
22 | 112 | 0.011126
22 | 113 | -0.50416
22 | 114 | -0.002014
22 | 115 | -0.002239
22 | 116 | 0.001785
22 | 117 | -0.002014
22 | 118 | -0.001362
22 | 119 | -2e-06
22 | 120 | -0.001475
22 | 121 | -0.000257
22 | 122 | -0.000257
22 | 123 | -0.000351
22 | 124 | -0.000258
22 | 125 | -0.000257
22 | 126 | 0.001597
22 | 127 | 0.001597
22 | 128 | -0.000234
22 | 129 | -7.3e-05
22 | 130 | -2.5e-05
22 | 131 | -3e-05
22 | 132 | -2.5e-05
22 | 133 | 0
22 | 134 | -0.11516
22 | 135 | -2.8e-05
22 | 136 | -2.8e-05
22 | 137 | -2.8e-05
22 | 138 | -2e-06
22 | 139 | -3e-06
22 | 140 | -8e-06
22 | 141 | -1.7e-05
22 | 142 | -8e-06
22 | 143 | -8e-06
22 | 144 | -9e-06
22 | 145 | -9e-06
22 | 146 | -9e-06
22 | 147 | 1e-05
22 | 148 | 9.3e-05
22 | 149 | -0.000157
22 | 150 | 1.1e-05
22 | 151 | 9.3e-05
22 | 152 | 6.5e-05
22 | 153 | 6.5e-05
22 | 154 | -2.3e-05
22 | 155 | -3.8e-05
22 | 156 | 1e-05
22 | 157 | -9.3e-05
22 | 158 | 6.5e-05
22 | 159 | 6.5e-05
22 | 160 | 2.3e-05
22 | 161 | -2.3e-05
22 | 162 | 2.3e-05
22 | 163 | 0
22 | 164 | 0
22 | 165 | 0
22 | 166 | 0
22 | 167 | 0
22 | 168 | 0
22 | 169 | 0
22 | 170 | 0
22 | 171 | 0
22 | 172 | 0
22 | 173 | 0
22 | 174 | 0
22 | 175 | 0
22 | 176 | 0
22 | 177 | -0.08884
22 | 178 | -0.028804
22 | 179 | 0.028804
22 | 180 | -0.003044
22 | 181 | 0.003044
22 | 182 | -0.003044
22 | 183 | 0
22 | 184 | 0
22 | 185 | -0.001362
22 | 186 | 0.001362
23 | 1 | 0.004077
23 | 2 | -0.004077
23 | 3 | -0.01144
23 | 4 | -0.007642
23 | 5 | 0.008802
23 | 6 | 0.008802
23 | 7 | 0
23 | 8 | 0.072747
23 | 9 | 0.18218
23 | 10 | 0.01144
23 | 11 | 0.012118
23 | 12 | -0.006908
23 | 13 | 0.004077
23 | 14 | 0.004532
23 | 15 | 0.008802
23 | 16 | 0.11596
23 | 17 | 0.12328
23 | 18 | 0.11596
23 | 19 | 0.12328
23 | 20 | -0.11132
23 | 21 | -0.45585
23 | 22 | -0.11132
23 | 23 | 0
23 | 24 | -1
23 | 25 | -0.34587
23 | 26 | 0.65824
23 | 27 | -0.34587
23 | 28 | -0.34587
23 | 29 | -0.34587
23 | 30 | 0.027901
23 | 31 | -0.068309
23 | 32 | 0.046598
23 | 33 | -0.035383
23 | 34 | -0.026487
23 | 35 | -0.026487
23 | 36 | -0.18059
23 | 37 | -0.072747
23 | 38 | -0.046598
23 | 39 | 0.079273
23 | 40 | -0.026487
23 | 41 | -0.097975
23 | 42 | 0.037941
23 | 43 | -0.003036
23 | 44 | -0.05039
23 | 45 | -0.31947
23 | 46 | 0.007934
23 | 47 | -0.007934
23 | 48 | -0.05039
23 | 49 | -0.007934
23 | 50 | -0.056115
23 | 51 | 0.16391
23 | 52 | -0.009182
23 | 53 | -0.009126
23 | 54 | 0.21346
23 | 55 | -0.009182
23 | 56 | -0.009876
23 | 57 | -0.009901
23 | 58 | -0.009876
23 | 59 | -0.034431
23 | 60 | -0.034431
23 | 61 | -0.034431
23 | 62 | -0.008491
23 | 63 | -0.004632
23 | 64 | -0.00255
23 | 65 | 0.000556
23 | 66 | -0.015457
23 | 67 | -0.015457
23 | 68 | -0.009224
23 | 69 | -0.00255
23 | 70 | -0.001865
23 | 71 | -0.001915
23 | 72 | -0.000848
23 | 73 | -0.000848
23 | 74 | -0.000848
23 | 75 | -0.001829
23 | 76 | -0.001827
23 | 77 | -0.000144
23 | 78 | -0.000308
23 | 79 | 0.000315
23 | 80 | 0.001865
23 | 81 | -0.001865
23 | 82 | 0.00126
23 | 83 | -0.00126
23 | 84 | -0.001652
23 | 85 | -0.001541
23 | 86 | -0.001558
23 | 87 | -0.001579
23 | 88 | -0.000651
23 | 89 | -0.000696
23 | 90 | -0.000348
23 | 91 | 0.000137
23 | 92 | 0.000327
23 | 93 | 0.001874
23 | 94 | -0.001874
23 | 95 | 0.00126
23 | 96 | 0.01792
23 | 97 | -0.003888
23 | 98 | -0.004045
23 | 99 | -0.004045
23 | 100 | 0.000721
23 | 101 | 0.00072
23 | 102 | 0.006103
23 | 103 | -0.00072
23 | 104 | -0.003481
23 | 105 | -0.006989
23 | 106 | -0.00616
23 | 107 | -0.001073
23 | 108 | -0.006512
23 | 109 | 0.015225
23 | 110 | -0.015225
23 | 111 | 0.015225
23 | 112 | -0.015225
23 | 113 | 0
23 | 114 | 0.002688
23 | 115 | 0.002988
23 | 116 | -0.002658
23 | 117 | 0.002688
23 | 118 | 0.001625
23 | 119 | -0.000516
23 | 120 | 0.00176
23 | 121 | 0.000223
23 | 122 | 0.000223
23 | 123 | 0.000305
23 | 124 | 0.000224
23 | 125 | 0.000223
23 | 126 | -0.001387
23 | 127 | -0.001387
23 | 128 | 0.000204
23 | 129 | 6.3e-05
23 | 130 | 2.2e-05
23 | 131 | 2.6e-05
23 | 132 | 2.2e-05
23 | 133 | 0
23 | 134 | -0.82139
23 | 135 | 2.4e-05
23 | 136 | 2.4e-05
23 | 137 | 2.4e-05
23 | 138 | 2e-06
23 | 139 | 3e-06
23 | 140 | 7e-06
23 | 141 | 1.5e-05
23 | 142 | 7e-06
23 | 143 | 7e-06
23 | 144 | 7e-06
23 | 145 | 7e-06
23 | 146 | 7e-06
23 | 147 | -9e-06
23 | 148 | -8e-05
23 | 149 | 0.000136
23 | 150 | -1e-05
23 | 151 | -8e-05
23 | 152 | -5.7e-05
23 | 153 | -5.7e-05
23 | 154 | 2e-05
23 | 155 | 3.3e-05
23 | 156 | -9e-06
23 | 157 | 8e-05
23 | 158 | -5.7e-05
23 | 159 | -5.7e-05
23 | 160 | -2e-05
23 | 161 | 2e-05
23 | 162 | -2e-05
23 | 163 | 0
23 | 164 | 0
23 | 165 | 0
23 | 166 | 0
23 | 167 | 0
23 | 168 | 0
23 | 169 | 0
23 | 170 | 0
23 | 171 | 0
23 | 172 | 0
23 | 173 | 0
23 | 174 | 0
23 | 175 | 0
23 | 176 | 0
23 | 177 | 0
23 | 178 | 0.078564
23 | 179 | -0.078564
23 | 180 | 0.002062
23 | 181 | -0.002062
23 | 182 | 0.002062
23 | 183 | 0
23 | 184 | 0
23 | 185 | 0.001625
23 | 186 | -0.001625
24 | 1 | 0.004077
24 | 2 | -0.004077
24 | 3 | -0.01144
24 | 4 | -0.007642
24 | 5 | 0.008802
24 | 6 | 0.008802
24 | 7 | 0
24 | 8 | 0.072747
24 | 9 | -0.18661
24 | 10 | 0.01144
24 | 11 | 0.012118
24 | 12 | -0.006908
24 | 13 | 0.004077
24 | 14 | 0.004532
24 | 15 | 0.008802
24 | 16 | 0.11596
24 | 17 | 0.12328
24 | 18 | 0.11596
24 | 19 | 0.12328
24 | 20 | -0.11132
24 | 21 | -0.45585
24 | 22 | -0.11132
24 | 23 | -1
24 | 24 | 0
24 | 25 | -0.34587
24 | 26 | 0.65824
24 | 27 | -0.34587
24 | 28 | -0.34587
24 | 29 | -0.34587
24 | 30 | 0.027901
24 | 31 | -0.068309
24 | 32 | 0.046598
24 | 33 | -0.035383
24 | 34 | -0.026487
24 | 35 | -0.026487
24 | 36 | -0.18059
24 | 37 | -0.072747
24 | 38 | -0.046598
24 | 39 | 0.079273
24 | 40 | -0.026487
24 | 41 | -0.097975
24 | 42 | 0.037941
24 | 43 | -0.003036
24 | 44 | -0.05039
24 | 45 | -0.31947
24 | 46 | 0.007934
24 | 47 | -0.007934
24 | 48 | -0.05039
24 | 49 | -0.007934
24 | 50 | -0.056115
24 | 51 | 0.16391
24 | 52 | -0.009182
24 | 53 | -0.009126
24 | 54 | 0.21346
24 | 55 | -0.009182
24 | 56 | -0.009876
24 | 57 | -0.009901
24 | 58 | -0.009876
24 | 59 | -0.034431
24 | 60 | -0.034431
24 | 61 | -0.034431
24 | 62 | -0.008491
24 | 63 | -0.004632
24 | 64 | -0.00255
24 | 65 | 0.000556
24 | 66 | -0.015457
24 | 67 | -0.015457
24 | 68 | -0.009224
24 | 69 | -0.00255
24 | 70 | -0.001865
24 | 71 | -0.001915
24 | 72 | -0.000848
24 | 73 | -0.000848
24 | 74 | -0.000848
24 | 75 | -0.001829
24 | 76 | -0.001827
24 | 77 | -0.000144
24 | 78 | -0.000308
24 | 79 | 0.000315
24 | 80 | 0.001865
24 | 81 | -0.001865
24 | 82 | 0.00126
24 | 83 | -0.00126
24 | 84 | -0.001652
24 | 85 | -0.001541
24 | 86 | -0.001558
24 | 87 | -0.001579
24 | 88 | -0.000651
24 | 89 | -0.000696
24 | 90 | -0.000348
24 | 91 | 0.000137
24 | 92 | 0.000327
24 | 93 | 0.001874
24 | 94 | -0.001874
24 | 95 | 0.00126
24 | 96 | 0.01792
24 | 97 | -0.003888
24 | 98 | -0.004045
24 | 99 | -0.004045
24 | 100 | 0.000721
24 | 101 | 0.00072
24 | 102 | 0.006103
24 | 103 | -0.00072
24 | 104 | -0.003481
24 | 105 | -0.006989
24 | 106 | -0.00616
24 | 107 | -0.001073
24 | 108 | -0.006512
24 | 109 | 0.015225
24 | 110 | -0.015225
24 | 111 | 0.015225
24 | 112 | -0.015225
24 | 113 | 1.8418
24 | 114 | 0.002688
24 | 115 | 0.002988
24 | 116 | -0.002658
24 | 117 | 0.002688
24 | 118 | 0.001625
24 | 119 | -0.000516
24 | 120 | 0.00176
24 | 121 | 0.000223
24 | 122 | 0.000223
24 | 123 | 0.000305
24 | 124 | 0.000224
24 | 125 | 0.000223
24 | 126 | -0.001387
24 | 127 | -0.001387
24 | 128 | 0.000204
24 | 129 | 6.3e-05
24 | 130 | 2.2e-05
24 | 131 | 2.6e-05
24 | 132 | 2.2e-05
24 | 133 | 0
24 | 134 | 1.2621
24 | 135 | 2.4e-05
24 | 136 | 2.4e-05
24 | 137 | 2.4e-05
24 | 138 | 2e-06
24 | 139 | 3e-06
24 | 140 | 7e-06
24 | 141 | 1.5e-05
24 | 142 | 7e-06
24 | 143 | 7e-06
24 | 144 | 7e-06
24 | 145 | 7e-06
24 | 146 | 7e-06
24 | 147 | -9e-06
24 | 148 | -8e-05
24 | 149 | 0.000136
24 | 150 | -1e-05
24 | 151 | -8e-05
24 | 152 | -5.7e-05
24 | 153 | -5.7e-05
24 | 154 | 2e-05
24 | 155 | 3.3e-05
24 | 156 | -9e-06
24 | 157 | 8e-05
24 | 158 | -5.7e-05
24 | 159 | -5.7e-05
24 | 160 | -2e-05
24 | 161 | 2e-05
24 | 162 | -2e-05
24 | 163 | 0
24 | 164 | 0
24 | 165 | 0
24 | 166 | 0
24 | 167 | 0
24 | 168 | 0
24 | 169 | 0
24 | 170 | 0
24 | 171 | 0
24 | 172 | 0
24 | 173 | 0
24 | 174 | 0
24 | 175 | 0
24 | 176 | 0
24 | 177 | 0
24 | 178 | 0.078564
24 | 179 | -0.078564
24 | 180 | 0.002062
24 | 181 | -0.002062
24 | 182 | 0.002062
24 | 183 | 0
24 | 184 | 0
24 | 185 | 0.001625
24 | 186 | -0.001625
25 | 1 | -0.002712
25 | 2 | 0.002712
25 | 3 | 0.005548
25 | 4 | 0.005083
25 | 5 | -0.005854
25 | 6 | -0.005854
25 | 7 | 0
25 | 8 | -0.039206
25 | 9 | 0
25 | 10 | -0.005548
25 | 11 | -0.005877
25 | 12 | -0.002779
25 | 13 | -0.002712
25 | 14 | -0.003014
25 | 15 | -0.005854
25 | 16 | -0.03183
25 | 17 | -0.032633
25 | 18 | -0.03183
25 | 19 | -0.032633
25 | 20 | 0.000838
25 | 21 | 0.06453
25 | 22 | 0.000838
25 | 23 | -0.093702
25 | 24 | -0.093702
25 | 25 | 0
25 | 26 | -0.11749
25 | 27 | -1
25 | 28 | -1
25 | 29 | -1
25 | 30 | -0.18723
25 | 31 | -0.1823
25 | 32 | 0.18472
25 | 33 | -0.02826
25 | 34 | -0.036161
25 | 35 | -0.036161
25 | 36 | -0.055278
25 | 37 | 0.039206
25 | 38 | -0.18472
25 | 39 | 0.11869
25 | 40 | -0.036161
25 | 41 | -0.16914
25 | 42 | 0.059346
25 | 43 | 0.002192
25 | 44 | 0.042047
25 | 45 | 0.09191
25 | 46 | -0.00196
25 | 47 | 0.00196
25 | 48 | 0.042047
25 | 49 | 0.00196
25 | 50 | 0.013859
25 | 51 | -0.043792
25 | 52 | 0.011375
25 | 53 | 0.011304
25 | 54 | -0.007311
25 | 55 | 0.011375
25 | 56 | 0.012234
25 | 57 | 0.012265
25 | 58 | 0.012234
25 | 59 | 0.034617
25 | 60 | 0.034617
25 | 61 | 0.034617
25 | 62 | 0.009276
25 | 63 | 0.00606
25 | 64 | 0.001651
25 | 65 | -0.004635
25 | 66 | 0.019148
25 | 67 | 0.019148
25 | 68 | 0.008575
25 | 69 | 0.001651
25 | 70 | 0.001102
25 | 71 | 0.001132
25 | 72 | 0.000501
25 | 73 | 0.000501
25 | 74 | 0.000501
25 | 75 | 0.001081
25 | 76 | 0.00108
25 | 77 | 8.5e-05
25 | 78 | 0.000182
25 | 79 | -0.000186
25 | 80 | -0.001102
25 | 81 | 0.001102
25 | 82 | -0.000745
25 | 83 | 0.000745
25 | 84 | 0.000976
25 | 85 | 0.000911
25 | 86 | 0.000921
25 | 87 | 0.000933
25 | 88 | 0.000385
25 | 89 | 0.000412
25 | 90 | 0.000206
25 | 91 | -8.1e-05
25 | 92 | -0.000193
25 | 93 | -0.001107
25 | 94 | 0.001107
25 | 95 | -0.000744
25 | 96 | 0.061654
25 | 97 | 0.002298
25 | 98 | 0.002391
25 | 99 | 0.002391
25 | 100 | -0.000426
25 | 101 | -0.000426
25 | 102 | -0.003607
25 | 103 | 0.000426
25 | 104 | 0.051653
25 | 105 | 0.016447
25 | 106 | 0.015688
25 | 107 | 0.020377
25 | 108 | 0.04282
25 | 109 | -0.10217
25 | 110 | 0.10217
25 | 111 | -0.10217
25 | 112 | 0.10217
25 | 113 | 0
25 | 114 | -0.018443
25 | 115 | -0.020501
25 | 116 | 0.016566
25 | 117 | -0.018443
25 | 118 | -0.012313
25 | 119 | 0.000407
25 | 120 | -0.013334
25 | 121 | -0.002257
25 | 122 | -0.002257
25 | 123 | -0.003082
25 | 124 | -0.002268
25 | 125 | -0.002257
25 | 126 | 0.014014
25 | 127 | 0.014014
25 | 128 | -0.002057
25 | 129 | -0.000641
25 | 130 | -0.000222
25 | 131 | -0.000265
25 | 132 | -0.000222
25 | 133 | 0
25 | 134 | 0
25 | 135 | -0.000247
25 | 136 | -0.000247
25 | 137 | -0.000247
25 | 138 | -1.9e-05
25 | 139 | -2.9e-05
25 | 140 | -6.7e-05
25 | 141 | -0.00015
25 | 142 | -7.3e-05
25 | 143 | -6.7e-05
25 | 144 | -7.5e-05
25 | 145 | -7.5e-05
25 | 146 | -7.5e-05
25 | 147 | 9.2e-05
25 | 148 | 0.000812
25 | 149 | -0.001378
25 | 150 | 9.9e-05
25 | 151 | 0.000812
25 | 152 | 0.000572
25 | 153 | 0.000572
25 | 154 | -0.000206
25 | 155 | -0.000338
25 | 156 | 9.2e-05
25 | 157 | -0.000812
25 | 158 | 0.000572
25 | 159 | 0.000572
25 | 160 | 0.000206
25 | 161 | -0.000206
25 | 162 | 0.000206
25 | 163 | 0
25 | 164 | 0
25 | 165 | 0
25 | 166 | 0
25 | 167 | 0
25 | 168 | 0
25 | 169 | 0
25 | 170 | 0
25 | 171 | 0
25 | 172 | 0
25 | 173 | 0
25 | 174 | 0
25 | 175 | 0
25 | 176 | 0
25 | 177 | 0.2735
25 | 178 | 0.11918
25 | 179 | -0.11918
25 | 180 | -0.001489
25 | 181 | 0.001489
25 | 182 | -0.001489
25 | 183 | 0
25 | 184 | 0
25 | 185 | -0.012313
25 | 186 | 0.012313
26 | 1 | -0.012042
26 | 2 | 0.012042
26 | 3 | 0.027196
26 | 4 | 0.022572
26 | 5 | -0.025998
26 | 6 | -0.025998
26 | 7 | 0
26 | 8 | -0.18551
26 | 9 | 0.2335
26 | 10 | -0.027196
26 | 11 | -0.028809
26 | 12 | -0.003188
26 | 13 | -0.012042
26 | 14 | -0.013387
26 | 15 | -0.025998
26 | 16 | -0.1976
26 | 17 | -0.20621
26 | 18 | -0.1976
26 | 19 | -0.20621
26 | 20 | 0.094611
26 | 21 | 0.58288
26 | 22 | 0.094611
26 | 23 | 0.76486
26 | 24 | 0.76486
26 | 25 | -0.50393
26 | 26 | 0
26 | 27 | -0.50393
26 | 28 | -0.50393
26 | 29 | -0.50393
26 | 30 | -0.048074
26 | 31 | -0.10346
26 | 32 | 0.10535
26 | 33 | -0.015474
26 | 34 | -0.020228
26 | 35 | -0.020228
26 | 36 | -0.027733
26 | 37 | 0.18551
26 | 38 | -0.10535
26 | 39 | 0.066569
26 | 40 | -0.020228
26 | 41 | -0.095204
26 | 42 | 0.033323
26 | 43 | 0.001332
26 | 44 | 0.38783
26 | 45 | -0.58862
26 | 46 | 0.015183
26 | 47 | -0.015183
26 | 48 | 0.38783
26 | 49 | -0.015183
26 | 50 | -0.10738
26 | 51 | 0.093266
26 | 52 | -0.001483
26 | 53 | -0.001473
26 | 54 | 0.14122
26 | 55 | -0.001483
26 | 56 | -0.001595
26 | 57 | -0.001599
26 | 58 | -0.001595
26 | 59 | -0.020298
26 | 60 | -0.020298
26 | 61 | -0.020298
26 | 62 | -0.004635
26 | 63 | -0.002027
26 | 64 | -0.001961
26 | 65 | -0.001717
26 | 66 | -0.002496
26 | 67 | -0.002496
26 | 68 | -0.005788
26 | 69 | -0.001961
26 | 70 | -0.001015
26 | 71 | -0.001042
26 | 72 | -0.000461
26 | 73 | -0.000461
26 | 74 | -0.000461
26 | 75 | -0.000995
26 | 76 | -0.000994
26 | 77 | -7.9e-05
26 | 78 | -0.000168
26 | 79 | 0.000171
26 | 80 | 0.001015
26 | 81 | -0.001015
26 | 82 | 0.000685
26 | 83 | -0.000685
26 | 84 | -0.000898
26 | 85 | -0.000838
26 | 86 | -0.000848
26 | 87 | -0.000859
26 | 88 | -0.000354
26 | 89 | -0.000379
26 | 90 | -0.000189
26 | 91 | 7.5e-05
26 | 92 | 0.000178
26 | 93 | 0.001019
26 | 94 | -0.001019
26 | 95 | 0.000685
26 | 96 | 0.03661
26 | 97 | -0.002115
26 | 98 | -0.0022
26 | 99 | -0.0022
26 | 100 | 0.000392
26 | 101 | 0.000392
26 | 102 | 0.003319
26 | 103 | -0.000392
26 | 104 | 0.016548
26 | 105 | 0.000605
26 | 106 | 0.001131
26 | 107 | 0.006762
26 | 108 | 0.010892
26 | 109 | -0.026233
26 | 110 | 0.026233
26 | 111 | -0.026233
26 | 112 | 0.026233
26 | 113 | 2.3046
26 | 114 | -0.004783
26 | 115 | -0.005316
26 | 116 | 0.004106
26 | 117 | -0.004783
26 | 118 | -0.003325
26 | 119 | -0.00025
26 | 120 | -0.003601
26 | 121 | -0.000668
26 | 122 | -0.000668
26 | 123 | -0.000912
26 | 124 | -0.000671
26 | 125 | -0.000668
26 | 126 | 0.004145
26 | 127 | 0.004145
26 | 128 | -0.000608
26 | 129 | -0.00019
26 | 130 | -6.6e-05
26 | 131 | -7.8e-05
26 | 132 | -6.6e-05
26 | 133 | 0
26 | 134 | 0
26 | 135 | -7.3e-05
26 | 136 | -7.3e-05
26 | 137 | -7.3e-05
26 | 138 | -6e-06
26 | 139 | -9e-06
26 | 140 | -2e-05
26 | 141 | -4.4e-05
26 | 142 | -2.2e-05
26 | 143 | -2e-05
26 | 144 | -2.2e-05
26 | 145 | -2.2e-05
26 | 146 | -2.2e-05
26 | 147 | 2.7e-05
26 | 148 | 0.00024
26 | 149 | -0.000408
26 | 150 | 2.9e-05
26 | 151 | 0.00024
26 | 152 | 0.000169
26 | 153 | 0.000169
26 | 154 | -6.1e-05
26 | 155 | -0.0001
26 | 156 | 2.7e-05
26 | 157 | -0.00024
26 | 158 | 0.000169
26 | 159 | 0.000169
26 | 160 | 6.1e-05
26 | 161 | -6.1e-05
26 | 162 | 6.1e-05
26 | 163 | 0
26 | 164 | 0
26 | 165 | 0
26 | 166 | 0
26 | 167 | 0
26 | 168 | 0
26 | 169 | 0
26 | 170 | 0
26 | 171 | 0
26 | 172 | 0
26 | 173 | 0
26 | 174 | 0
26 | 175 | 0
26 | 176 | 0
26 | 177 | -0.40609
26 | 178 | 0.066867
26 | 179 | -0.066867
26 | 180 | -0.000905
26 | 181 | 0.000905
26 | 182 | -0.000905
26 | 183 | 0
26 | 184 | 0
26 | 185 | -0.003325
26 | 186 | 0.003325
27 | 1 | -0.002712
27 | 2 | 0.002712
27 | 3 | 0.005548
27 | 4 | 0.005083
27 | 5 | -0.005854
27 | 6 | -0.005854
27 | 7 | 0
27 | 8 | -0.039206
27 | 9 | 0
27 | 10 | -0.005548
27 | 11 | -0.005877
27 | 12 | -0.002779
27 | 13 | -0.002712
27 | 14 | -0.003014
27 | 15 | -0.005854
27 | 16 | -0.03183
27 | 17 | -0.032633
27 | 18 | -0.03183
27 | 19 | -0.032633
27 | 20 | 0.000838
27 | 21 | 0.06453
27 | 22 | 0.000838
27 | 23 | -0.093702
27 | 24 | -0.093702
27 | 25 | -1
27 | 26 | -0.11749
27 | 27 | 0
27 | 28 | -1
27 | 29 | -1
27 | 30 | -0.18723
27 | 31 | -0.1823
27 | 32 | 0.18472
27 | 33 | -0.02826
27 | 34 | -0.036161
27 | 35 | -0.036161
27 | 36 | -0.055278
27 | 37 | 0.039206
27 | 38 | -0.18472
27 | 39 | 0.11869
27 | 40 | -0.036161
27 | 41 | -0.16914
27 | 42 | 0.059346
27 | 43 | 0.002192
27 | 44 | 0.042047
27 | 45 | 0.09191
27 | 46 | -0.00196
27 | 47 | 0.00196
27 | 48 | 0.042047
27 | 49 | 0.00196
27 | 50 | 0.013859
27 | 51 | -0.043792
27 | 52 | 0.011375
27 | 53 | 0.011304
27 | 54 | -0.007311
27 | 55 | 0.011375
27 | 56 | 0.012234
27 | 57 | 0.012265
27 | 58 | 0.012234
27 | 59 | 0.034617
27 | 60 | 0.034617
27 | 61 | 0.034617
27 | 62 | 0.009276
27 | 63 | 0.00606
27 | 64 | 0.001651
27 | 65 | -0.004635
27 | 66 | 0.019148
27 | 67 | 0.019148
27 | 68 | 0.008575
27 | 69 | 0.001651
27 | 70 | 0.001102
27 | 71 | 0.001132
27 | 72 | 0.000501
27 | 73 | 0.000501
27 | 74 | 0.000501
27 | 75 | 0.001081
27 | 76 | 0.00108
27 | 77 | 8.5e-05
27 | 78 | 0.000182
27 | 79 | -0.000186
27 | 80 | -0.001102
27 | 81 | 0.001102
27 | 82 | -0.000745
27 | 83 | 0.000745
27 | 84 | 0.000976
27 | 85 | 0.000911
27 | 86 | 0.000921
27 | 87 | 0.000933
27 | 88 | 0.000385
27 | 89 | 0.000412
27 | 90 | 0.000206
27 | 91 | -8.1e-05
27 | 92 | -0.000193
27 | 93 | -0.001107
27 | 94 | 0.001107
27 | 95 | -0.000744
27 | 96 | 0.061654
27 | 97 | 0.002298
27 | 98 | 0.002391
27 | 99 | 0.002391
27 | 100 | -0.000426
27 | 101 | -0.000426
27 | 102 | -0.003607
27 | 103 | 0.000426
27 | 104 | 0.051653
27 | 105 | 0.016447
27 | 106 | 0.015688
27 | 107 | 0.020377
27 | 108 | 0.04282
27 | 109 | -0.10217
27 | 110 | 0.10217
27 | 111 | -0.10217
27 | 112 | 0.10217
27 | 113 | 0
27 | 114 | -0.018443
27 | 115 | -0.020501
27 | 116 | 0.016566
27 | 117 | -0.018443
27 | 118 | -0.012313
27 | 119 | 0.000407
27 | 120 | -0.013334
27 | 121 | -0.002257
27 | 122 | -0.002257
27 | 123 | -0.003082
27 | 124 | -0.002268
27 | 125 | -0.002257
27 | 126 | 0.014014
27 | 127 | 0.014014
27 | 128 | -0.002057
27 | 129 | -0.000641
27 | 130 | -0.000222
27 | 131 | -0.000265
27 | 132 | -0.000222
27 | 133 | 0
27 | 134 | 0
27 | 135 | -0.000247
27 | 136 | -0.000247
27 | 137 | -0.000247
27 | 138 | -1.9e-05
27 | 139 | -2.9e-05
27 | 140 | -6.7e-05
27 | 141 | -0.00015
27 | 142 | -7.3e-05
27 | 143 | -6.7e-05
27 | 144 | -7.5e-05
27 | 145 | -7.5e-05
27 | 146 | -7.5e-05
27 | 147 | 9.2e-05
27 | 148 | 0.000812
27 | 149 | -0.001378
27 | 150 | 9.9e-05
27 | 151 | 0.000812
27 | 152 | 0.000572
27 | 153 | 0.000572
27 | 154 | -0.000206
27 | 155 | -0.000338
27 | 156 | 9.2e-05
27 | 157 | -0.000812
27 | 158 | 0.000572
27 | 159 | 0.000572
27 | 160 | 0.000206
27 | 161 | -0.000206
27 | 162 | 0.000206
27 | 163 | 0
27 | 164 | 0
27 | 165 | 0
27 | 166 | 0
27 | 167 | 0
27 | 168 | 0
27 | 169 | 0
27 | 170 | 0
27 | 171 | 0
27 | 172 | 0
27 | 173 | 0
27 | 174 | 0
27 | 175 | 0
27 | 176 | 0
27 | 177 | 0
27 | 178 | 0.11918
27 | 179 | -0.11918
27 | 180 | -0.001489
27 | 181 | 0.001489
27 | 182 | -0.001489
27 | 183 | 0
27 | 184 | 0
27 | 185 | -0.012313
27 | 186 | 0.012313
28 | 1 | -0.002712
28 | 2 | 0.002712
28 | 3 | 0.005548
28 | 4 | 0.005083
28 | 5 | -0.005854
28 | 6 | -0.005854
28 | 7 | 0
28 | 8 | -0.039206
28 | 9 | 0
28 | 10 | -0.005548
28 | 11 | -0.005877
28 | 12 | -0.002779
28 | 13 | -0.002712
28 | 14 | -0.003014
28 | 15 | -0.005854
28 | 16 | -0.03183
28 | 17 | -0.032633
28 | 18 | -0.03183
28 | 19 | -0.032633
28 | 20 | 0.000838
28 | 21 | 0.06453
28 | 22 | 0.000838
28 | 23 | -0.093702
28 | 24 | -0.093702
28 | 25 | -1
28 | 26 | -0.11749
28 | 27 | -1
28 | 28 | 0
28 | 29 | -1
28 | 30 | -0.18723
28 | 31 | -0.1823
28 | 32 | 0.18472
28 | 33 | -0.02826
28 | 34 | -0.036161
28 | 35 | -0.036161
28 | 36 | -0.055278
28 | 37 | 0.039206
28 | 38 | -0.18472
28 | 39 | 0.11869
28 | 40 | -0.036161
28 | 41 | -0.16914
28 | 42 | 0.059346
28 | 43 | 0.002192
28 | 44 | 0.042047
28 | 45 | 0.09191
28 | 46 | -0.00196
28 | 47 | 0.00196
28 | 48 | 0.042047
28 | 49 | 0.00196
28 | 50 | 0.013859
28 | 51 | -0.043792
28 | 52 | 0.011375
28 | 53 | 0.011304
28 | 54 | -0.007311
28 | 55 | 0.011375
28 | 56 | 0.012234
28 | 57 | 0.012265
28 | 58 | 0.012234
28 | 59 | 0.034617
28 | 60 | 0.034617
28 | 61 | 0.034617
28 | 62 | 0.009276
28 | 63 | 0.00606
28 | 64 | 0.001651
28 | 65 | -0.004635
28 | 66 | 0.019148
28 | 67 | 0.019148
28 | 68 | 0.008575
28 | 69 | 0.001651
28 | 70 | 0.001102
28 | 71 | 0.001132
28 | 72 | 0.000501
28 | 73 | 0.000501
28 | 74 | 0.000501
28 | 75 | 0.001081
28 | 76 | 0.00108
28 | 77 | 8.5e-05
28 | 78 | 0.000182
28 | 79 | -0.000186
28 | 80 | -0.001102
28 | 81 | 0.001102
28 | 82 | -0.000745
28 | 83 | 0.000745
28 | 84 | 0.000976
28 | 85 | 0.000911
28 | 86 | 0.000921
28 | 87 | 0.000933
28 | 88 | 0.000385
28 | 89 | 0.000412
28 | 90 | 0.000206
28 | 91 | -8.1e-05
28 | 92 | -0.000193
28 | 93 | -0.001107
28 | 94 | 0.001107
28 | 95 | -0.000744
28 | 96 | 0.061654
28 | 97 | 0.002298
28 | 98 | 0.002391
28 | 99 | 0.002391
28 | 100 | -0.000426
28 | 101 | -0.000426
28 | 102 | -0.003607
28 | 103 | 0.000426
28 | 104 | 0.051653
28 | 105 | 0.016447
28 | 106 | 0.015688
28 | 107 | 0.020377
28 | 108 | 0.04282
28 | 109 | -0.10217
28 | 110 | 0.10217
28 | 111 | -0.10217
28 | 112 | 0.10217
28 | 113 | 0
28 | 114 | -0.018443
28 | 115 | -0.020501
28 | 116 | 0.016566
28 | 117 | -0.018443
28 | 118 | -0.012313
28 | 119 | 0.000407
28 | 120 | -0.013334
28 | 121 | -0.002257
28 | 122 | -0.002257
28 | 123 | -0.003082
28 | 124 | -0.002268
28 | 125 | -0.002257
28 | 126 | 0.014014
28 | 127 | 0.014014
28 | 128 | -0.002057
28 | 129 | -0.000641
28 | 130 | -0.000222
28 | 131 | -0.000265
28 | 132 | -0.000222
28 | 133 | 0
28 | 134 | -0.21381
28 | 135 | -0.000247
28 | 136 | -0.000247
28 | 137 | -0.000247
28 | 138 | -1.9e-05
28 | 139 | -2.9e-05
28 | 140 | -6.7e-05
28 | 141 | -0.00015
28 | 142 | -7.3e-05
28 | 143 | -6.7e-05
28 | 144 | -7.5e-05
28 | 145 | -7.5e-05
28 | 146 | -7.5e-05
28 | 147 | 9.2e-05
28 | 148 | 0.000812
28 | 149 | -0.001378
28 | 150 | 9.9e-05
28 | 151 | 0.000812
28 | 152 | 0.000572
28 | 153 | 0.000572
28 | 154 | -0.000206
28 | 155 | -0.000338
28 | 156 | 9.2e-05
28 | 157 | -0.000812
28 | 158 | 0.000572
28 | 159 | 0.000572
28 | 160 | 0.000206
28 | 161 | -0.000206
28 | 162 | 0.000206
28 | 163 | 0
28 | 164 | 0
28 | 165 | 0
28 | 166 | 0
28 | 167 | 0
28 | 168 | 0
28 | 169 | 0
28 | 170 | 0
28 | 171 | 0
28 | 172 | 0
28 | 173 | 0
28 | 174 | 0
28 | 175 | 0
28 | 176 | 0
28 | 177 | -0.16495
28 | 178 | 0.11918
28 | 179 | -0.11918
28 | 180 | -0.001489
28 | 181 | 0.001489
28 | 182 | -0.001489
28 | 183 | 0
28 | 184 | 0
28 | 185 | -0.012313
28 | 186 | 0.012313
29 | 1 | -0.002712
29 | 2 | 0.002712
29 | 3 | 0.005548
29 | 4 | 0.005083
29 | 5 | -0.005854
29 | 6 | -0.005854
29 | 7 | 0
29 | 8 | -0.039206
29 | 9 | 0
29 | 10 | -0.005548
29 | 11 | -0.005877
29 | 12 | -0.002779
29 | 13 | -0.002712
29 | 14 | -0.003014
29 | 15 | -0.005854
29 | 16 | -0.03183
29 | 17 | -0.032633
29 | 18 | -0.03183
29 | 19 | -0.032633
29 | 20 | 0.000838
29 | 21 | 0.06453
29 | 22 | 0.000838
29 | 23 | -0.093702
29 | 24 | -0.093702
29 | 25 | -1
29 | 26 | -0.11749
29 | 27 | -1
29 | 28 | -1
29 | 29 | 0
29 | 30 | -0.18723
29 | 31 | -0.1823
29 | 32 | 0.18472
29 | 33 | -0.02826
29 | 34 | -0.036161
29 | 35 | -0.036161
29 | 36 | -0.055278
29 | 37 | 0.039206
29 | 38 | -0.18472
29 | 39 | 0.11869
29 | 40 | -0.036161
29 | 41 | -0.16914
29 | 42 | 0.059346
29 | 43 | 0.002192
29 | 44 | 0.042047
29 | 45 | 0.09191
29 | 46 | -0.00196
29 | 47 | 0.00196
29 | 48 | 0.042047
29 | 49 | 0.00196
29 | 50 | 0.013859
29 | 51 | -0.043792
29 | 52 | 0.011375
29 | 53 | 0.011304
29 | 54 | -0.007311
29 | 55 | 0.011375
29 | 56 | 0.012234
29 | 57 | 0.012265
29 | 58 | 0.012234
29 | 59 | 0.034617
29 | 60 | 0.034617
29 | 61 | 0.034617
29 | 62 | 0.009276
29 | 63 | 0.00606
29 | 64 | 0.001651
29 | 65 | -0.004635
29 | 66 | 0.019148
29 | 67 | 0.019148
29 | 68 | 0.008575
29 | 69 | 0.001651
29 | 70 | 0.001102
29 | 71 | 0.001132
29 | 72 | 0.000501
29 | 73 | 0.000501
29 | 74 | 0.000501
29 | 75 | 0.001081
29 | 76 | 0.00108
29 | 77 | 8.5e-05
29 | 78 | 0.000182
29 | 79 | -0.000186
29 | 80 | -0.001102
29 | 81 | 0.001102
29 | 82 | -0.000745
29 | 83 | 0.000745
29 | 84 | 0.000976
29 | 85 | 0.000911
29 | 86 | 0.000921
29 | 87 | 0.000933
29 | 88 | 0.000385
29 | 89 | 0.000412
29 | 90 | 0.000206
29 | 91 | -8.1e-05
29 | 92 | -0.000193
29 | 93 | -0.001107
29 | 94 | 0.001107
29 | 95 | -0.000744
29 | 96 | 0.061654
29 | 97 | 0.002298
29 | 98 | 0.002391
29 | 99 | 0.002391
29 | 100 | -0.000426
29 | 101 | -0.000426
29 | 102 | -0.003607
29 | 103 | 0.000426
29 | 104 | 0.051653
29 | 105 | 0.016447
29 | 106 | 0.015688
29 | 107 | 0.020377
29 | 108 | 0.04282
29 | 109 | -0.10217
29 | 110 | 0.10217
29 | 111 | -0.10217
29 | 112 | 0.10217
29 | 113 | 0
29 | 114 | -0.018443
29 | 115 | -0.020501
29 | 116 | 0.016566
29 | 117 | -0.018443
29 | 118 | -0.012313
29 | 119 | 0.000407
29 | 120 | -0.013334
29 | 121 | -0.002257
29 | 122 | -0.002257
29 | 123 | -0.003082
29 | 124 | -0.002268
29 | 125 | -0.002257
29 | 126 | 0.014014
29 | 127 | 0.014014
29 | 128 | -0.002057
29 | 129 | -0.000641
29 | 130 | -0.000222
29 | 131 | -0.000265
29 | 132 | -0.000222
29 | 133 | 0
29 | 134 | -0.26088
29 | 135 | -0.000247
29 | 136 | -0.000247
29 | 137 | -0.000247
29 | 138 | -1.9e-05
29 | 139 | -2.9e-05
29 | 140 | -6.7e-05
29 | 141 | -0.00015
29 | 142 | -7.3e-05
29 | 143 | -6.7e-05
29 | 144 | -7.5e-05
29 | 145 | -7.5e-05
29 | 146 | -7.5e-05
29 | 147 | 9.2e-05
29 | 148 | 0.000812
29 | 149 | -0.001378
29 | 150 | 9.9e-05
29 | 151 | 0.000812
29 | 152 | 0.000572
29 | 153 | 0.000572
29 | 154 | -0.000206
29 | 155 | -0.000338
29 | 156 | 9.2e-05
29 | 157 | -0.000812
29 | 158 | 0.000572
29 | 159 | 0.000572
29 | 160 | 0.000206
29 | 161 | -0.000206
29 | 162 | 0.000206
29 | 163 | 0
29 | 164 | 0
29 | 165 | 0
29 | 166 | 0
29 | 167 | 0
29 | 168 | 0
29 | 169 | 0
29 | 170 | 0
29 | 171 | 0
29 | 172 | 0
29 | 173 | 0
29 | 174 | 0
29 | 175 | 0
29 | 176 | 0
29 | 177 | -0.20126
29 | 178 | 0.11918
29 | 179 | -0.11918
29 | 180 | -0.001489
29 | 181 | 0.001489
29 | 182 | -0.001489
29 | 183 | 0
29 | 184 | 0
29 | 185 | -0.012313
29 | 186 | 0.012313
30 | 1 | -0.000874
30 | 2 | 0.000874
30 | 3 | 0.001419
30 | 4 | 0.001638
30 | 5 | -0.001886
30 | 6 | -0.001886
30 | 7 | 0
30 | 8 | -0.01099
30 | 9 | 0
30 | 10 | -0.001419
30 | 11 | -0.001503
30 | 12 | -0.002215
30 | 13 | -0.000874
30 | 14 | -0.000971
30 | 15 | -0.001886
30 | 16 | -0.002153
30 | 17 | -0.001685
30 | 18 | -0.002153
30 | 19 | -0.001685
30 | 20 | -0.012824
30 | 21 | -0.021898
30 | 22 | -0.012824
30 | 23 | 0.008039
30 | 24 | 0.008039
30 | 25 | -0.19913
30 | 26 | -0.011921
30 | 27 | -0.19913
30 | 28 | -0.19913
30 | 29 | -0.19913
30 | 30 | 0
30 | 31 | 0.20886
30 | 32 | -0.22754
30 | 33 | 0.014928
30 | 34 | 0.032323
30 | 35 | 0.032323
30 | 36 | -0.049182
30 | 37 | 0.01099
30 | 38 | 0.22754
30 | 39 | -0.11149
30 | 40 | 0.032323
30 | 41 | 0.16943
30 | 42 | -0.056938
30 | 43 | -0.005227
30 | 44 | 0.097501
30 | 45 | 0.10872
30 | 46 | -0.000974
30 | 47 | 0.000974
30 | 48 | 0.097501
30 | 49 | 0.000974
30 | 50 | 0.00689
30 | 51 | -0.004636
30 | 52 | 0.049757
30 | 53 | 0.049449
30 | 54 | 0.26998
30 | 55 | 0.049757
30 | 56 | 0.053514
30 | 57 | 0.053651
30 | 58 | 0.053514
30 | 59 | 0.14375
30 | 60 | 0.14375
30 | 61 | 0.14375
30 | 62 | 0.039545
30 | 63 | 0.027105
30 | 64 | 0.005592
30 | 65 | -0.024886
30 | 66 | 0.083759
30 | 67 | 0.083759
30 | 68 | 0.034644
30 | 69 | 0.005592
30 | 70 | 0.003436
30 | 71 | 0.003528
30 | 72 | 0.001563
30 | 73 | 0.001563
30 | 74 | 0.001563
30 | 75 | 0.00337
30 | 76 | 0.003365
30 | 77 | 0.000266
30 | 78 | 0.000568
30 | 79 | -0.00058
30 | 80 | -0.003436
30 | 81 | 0.003436
30 | 82 | -0.002321
30 | 83 | 0.002321
30 | 84 | 0.003043
30 | 85 | 0.002839
30 | 86 | 0.00287
30 | 87 | 0.002909
30 | 88 | 0.001198
30 | 89 | 0.001283
30 | 90 | 0.000641
30 | 91 | -0.000253
30 | 92 | -0.000602
30 | 93 | -0.003451
30 | 94 | 0.003451
30 | 95 | -0.00232
30 | 96 | 0.36834
30 | 97 | 0.007163
30 | 98 | 0.007452
30 | 99 | 0.007452
30 | 100 | -0.001328
30 | 101 | -0.001327
30 | 102 | -0.011242
30 | 103 | 0.001327
30 | 104 | 0.28194
30 | 105 | 0.081325
30 | 106 | 0.078275
30 | 107 | 0.11166
30 | 108 | 0.22851
30 | 109 | -0.54568
30 | 110 | 0.54568
30 | 111 | -0.54568
30 | 112 | 0.54568
30 | 113 | -3.6911
30 | 114 | -0.098592
30 | 115 | -0.10959
30 | 116 | 0.088203
30 | 117 | -0.098592
30 | 118 | -0.066064
30 | 119 | 0.001519
30 | 120 | -0.071543
30 | 121 | -0.012218
30 | 122 | -0.012218
30 | 123 | -0.016685
30 | 124 | -0.012274
30 | 125 | -0.012218
30 | 126 | 0.075858
30 | 127 | 0.075858
30 | 128 | -0.011136
30 | 129 | -0.003471
30 | 130 | -0.001203
30 | 131 | -0.001432
30 | 132 | -0.001203
30 | 133 | 0
30 | 134 | 0
30 | 135 | -0.001335
30 | 136 | -0.001336
30 | 137 | -0.001335
30 | 138 | -0.000104
30 | 139 | -0.000157
30 | 140 | -0.000361
30 | 141 | -0.000811
30 | 142 | -0.000398
30 | 143 | -0.000361
30 | 144 | -0.000405
30 | 145 | -0.000405
30 | 146 | -0.000405
30 | 147 | 0.000496
30 | 148 | 0.004394
30 | 149 | -0.00746
30 | 150 | 0.000536
30 | 151 | 0.004395
30 | 152 | 0.003099
30 | 153 | 0.003098
30 | 154 | -0.001115
30 | 155 | -0.001829
30 | 156 | 0.000496
30 | 157 | -0.004395
30 | 158 | 0.003099
30 | 159 | 0.003098
30 | 160 | 0.001116
30 | 161 | -0.001116
30 | 162 | 0.001116
30 | 163 | 0
30 | 164 | 0
30 | 165 | 0
30 | 166 | 0
30 | 167 | 0
30 | 168 | 0
30 | 169 | 0
30 | 170 | 0
30 | 171 | 0
30 | 172 | 0
30 | 173 | 0
30 | 174 | 0
30 | 175 | 0
30 | 176 | 0
30 | 177 | -0.65041
30 | 178 | -0.11268
30 | 179 | 0.11268
30 | 180 | 0.003549
30 | 181 | -0.003549
30 | 182 | 0.003549
30 | 183 | 0
30 | 184 | 0
30 | 185 | -0.066064
30 | 186 | 0.066064
31 | 1 | -0.004052
31 | 2 | 0.004052
31 | 3 | 0.007703
31 | 4 | 0.007594
31 | 5 | -0.008747
31 | 6 | -0.008747
31 | 7 | 0
31 | 8 | -0.055971
31 | 9 | 0
31 | 10 | -0.007703
31 | 11 | -0.00816
31 | 12 | -0.006249
31 | 13 | -0.004052
31 | 14 | -0.004504
31 | 15 | -0.008747
31 | 16 | -0.034683
31 | 17 | -0.034728
31 | 18 | -0.034683
31 | 19 | -0.034728
31 | 20 | -0.019556
31 | 21 | 0.02858
31 | 22 | -0.019556
31 | 23 | -0.04385
31 | 24 | -0.04385
31 | 25 | -0.43197
31 | 26 | -0.057158
31 | 27 | -0.43197
31 | 28 | -0.43197
31 | 29 | -0.43197
31 | 30 | 0.46532
31 | 31 | 0
31 | 32 | 0.62125
31 | 33 | -0.58476
31 | 34 | -0.061214
31 | 35 | -0.061214
31 | 36 | -0.13245
31 | 37 | 0.055971
31 | 38 | -0.62125
31 | 39 | -0.079433
31 | 40 | -0.061214
31 | 41 | 0.66143
31 | 42 | -0.10172
31 | 43 | -0.16605
31 | 44 | -0.006621
31 | 45 | 0.01527
31 | 46 | -0.001169
31 | 47 | 0.001169
31 | 48 | -0.006621
31 | 49 | 0.001169
31 | 50 | 0.008265
31 | 51 | -0.044977
31 | 52 | -0.020875
31 | 53 | -0.020746
31 | 54 | -0.1891
31 | 55 | -0.020875
31 | 56 | -0.022451
31 | 57 | -0.022508
31 | 58 | -0.022451
31 | 59 | -0.058737
31 | 60 | -0.058737
31 | 61 | -0.058737
31 | 62 | -0.016416
31 | 63 | -0.011565
31 | 64 | -0.001966
31 | 65 | 0.011593
31 | 66 | -0.03514
31 | 67 | -0.03514
31 | 68 | -0.013911
31 | 69 | -0.001966
31 | 70 | -0.0011
31 | 71 | -0.001129
31 | 72 | -0.0005
31 | 73 | -0.0005
31 | 74 | -0.0005
31 | 75 | -0.001079
31 | 76 | -0.001077
31 | 77 | -8.5e-05
31 | 78 | -0.000182
31 | 79 | 0.000186
31 | 80 | 0.0011
31 | 81 | -0.0011
31 | 82 | 0.000743
31 | 83 | -0.000743
31 | 84 | -0.000974
31 | 85 | -0.000909
31 | 86 | -0.000919
31 | 87 | -0.000931
31 | 88 | -0.000384
31 | 89 | -0.000411
31 | 90 | -0.000205
31 | 91 | 8.1e-05
31 | 92 | 0.000193
31 | 93 | 0.001105
31 | 94 | -0.001105
31 | 95 | 0.000743
31 | 96 | -0.17934
31 | 97 | -0.002293
31 | 98 | -0.002386
31 | 99 | -0.002386
31 | 100 | 0.000425
31 | 101 | 0.000425
31 | 102 | 0.003599
31 | 103 | -0.000425
31 | 104 | -0.13242
31 | 105 | -0.036521
31 | 106 | -0.035301
31 | 107 | -0.052529
31 | 108 | -0.10629
31 | 109 | 0.25391
31 | 110 | -0.25391
31 | 111 | 0.25391
31 | 112 | -0.25391
31 | 113 | 0
31 | 114 | 0.045894
31 | 115 | 0.051014
31 | 116 | -0.040987
31 | 117 | 0.045894
31 | 118 | 0.030802
31 | 119 | -0.000574
31 | 120 | 0.033356
31 | 121 | 0.005718
31 | 122 | 0.005718
31 | 123 | 0.007809
31 | 124 | 0.005745
31 | 125 | 0.005718
31 | 126 | -0.035503
31 | 127 | -0.035503
31 | 128 | 0.005212
31 | 129 | 0.001625
31 | 130 | 0.000563
31 | 131 | 0.00067
31 | 132 | 0.000563
31 | 133 | 0
31 | 134 | 0
31 | 135 | 0.000625
31 | 136 | 0.000625
31 | 137 | 0.000625
31 | 138 | 4.9e-05
31 | 139 | 7.3e-05
31 | 140 | 0.000169
31 | 141 | 0.000379
31 | 142 | 0.000186
31 | 143 | 0.000169
31 | 144 | 0.00019
31 | 145 | 0.00019
31 | 146 | 0.00019
31 | 147 | -0.000232
31 | 148 | -0.002057
31 | 149 | 0.003492
31 | 150 | -0.000251
31 | 151 | -0.002057
31 | 152 | -0.00145
31 | 153 | -0.00145
31 | 154 | 0.000522
31 | 155 | 0.000856
31 | 156 | -0.000232
31 | 157 | 0.002057
31 | 158 | -0.00145
31 | 159 | -0.00145
31 | 160 | -0.000522
31 | 161 | 0.000522
31 | 162 | -0.000522
31 | 163 | 0
31 | 164 | 0
31 | 165 | 0
31 | 166 | 0
31 | 167 | 0
31 | 168 | 0
31 | 169 | 0
31 | 170 | 0
31 | 171 | 0
31 | 172 | 0
31 | 173 | 0
31 | 174 | 0
31 | 175 | 0
31 | 176 | 0
31 | 177 | 0.2
31 | 178 | -0.11762
31 | 179 | 0.11762
31 | 180 | 0.11276
31 | 181 | -0.11276
31 | 182 | 0.11276
31 | 183 | 0
31 | 184 | 0
31 | 185 | 0.030802
31 | 186 | -0.030802
32 | 1 | 0.007045
32 | 2 | -0.007045
32 | 3 | -0.013004
32 | 4 | -0.013205
32 | 5 | 0.015209
32 | 6 | 0.015209
32 | 7 | 0
32 | 8 | 0.095584
32 | 9 | 0
32 | 10 | 0.013004
32 | 11 | 0.013776
32 | 12 | 0.012262
32 | 13 | 0.007045
32 | 14 | 0.007831
32 | 15 | 0.015209
32 | 16 | 0.05173
32 | 17 | 0.051041
32 | 18 | 0.05173
32 | 19 | 0.051041
32 | 20 | 0.047863
32 | 21 | -0.004514
32 | 22 | 0.047863
32 | 23 | 0.025907
32 | 24 | 0.025907
32 | 25 | 0.37907
32 | 26 | 0.050405
32 | 27 | 0.37907
32 | 28 | 0.37907
32 | 29 | 0.37907
32 | 30 | -0.43904
32 | 31 | 0.53805
32 | 32 | 0
32 | 33 | -0.41524
32 | 34 | -0.15348
32 | 35 | -0.15348
32 | 36 | 0.2635
32 | 37 | -0.095584
32 | 38 | 1
32 | 39 | 0.34958
32 | 40 | -0.15348
32 | 41 | -0.19664
32 | 42 | 0.14069
32 | 43 | -0.084057
32 | 44 | -0.020745
32 | 45 | -0.041153
32 | 46 | 0.001752
32 | 47 | -0.001752
32 | 48 | -0.020745
32 | 49 | -0.001752
32 | 50 | -0.012391
32 | 51 | 0.066673
32 | 52 | 0.018515
32 | 53 | 0.0184
32 | 54 | 0.21102
32 | 55 | 0.018515
32 | 56 | 0.019913
32 | 57 | 0.019964
32 | 58 | 0.019913
32 | 59 | 0.051398
32 | 60 | 0.051398
32 | 61 | 0.051398
32 | 62 | 0.014509
32 | 63 | 0.010393
32 | 64 | 0.001542
32 | 65 | -0.010937
32 | 66 | 0.031167
32 | 67 | 0.031167
32 | 68 | 0.012037
32 | 69 | 0.001542
32 | 70 | 0.000784
32 | 71 | 0.000805
32 | 72 | 0.000357
32 | 73 | 0.000357
32 | 74 | 0.000357
32 | 75 | 0.000769
32 | 76 | 0.000768
32 | 77 | 6.1e-05
32 | 78 | 0.00013
32 | 79 | -0.000132
32 | 80 | -0.000784
32 | 81 | 0.000784
32 | 82 | -0.00053
32 | 83 | 0.00053
32 | 84 | 0.000695
32 | 85 | 0.000648
32 | 86 | 0.000655
32 | 87 | 0.000664
32 | 88 | 0.000274
32 | 89 | 0.000293
32 | 90 | 0.000146
32 | 91 | -5.8e-05
32 | 92 | -0.000138
32 | 93 | -0.000788
32 | 94 | 0.000788
32 | 95 | -0.00053
32 | 96 | 0.17325
32 | 97 | 0.001635
32 | 98 | 0.001701
32 | 99 | 0.001701
32 | 100 | -0.000303
32 | 101 | -0.000303
32 | 102 | -0.002566
32 | 103 | 0.000303
32 | 104 | 0.12557
32 | 105 | 0.03379
32 | 106 | 0.032737
32 | 107 | 0.049855
32 | 108 | 0.10027
32 | 109 | -0.23958
32 | 110 | 0.23958
32 | 111 | -0.23958
32 | 112 | 0.23958
32 | 113 | 0
32 | 114 | -0.043312
32 | 115 | -0.048144
32 | 116 | 0.038645
32 | 117 | -0.043312
32 | 118 | -0.029094
32 | 119 | 0.000474
32 | 120 | -0.031507
32 | 121 | -0.005412
32 | 122 | -0.005412
32 | 123 | -0.007391
32 | 124 | -0.005437
32 | 125 | -0.005412
32 | 126 | 0.033603
32 | 127 | 0.033603
32 | 128 | -0.004933
32 | 129 | -0.001538
32 | 130 | -0.000533
32 | 131 | -0.000634
32 | 132 | -0.000533
32 | 133 | 0
32 | 134 | -0.56555
32 | 135 | -0.000591
32 | 136 | -0.000592
32 | 137 | -0.000591
32 | 138 | -4.6e-05
32 | 139 | -6.9e-05
32 | 140 | -0.00016
32 | 141 | -0.000359
32 | 142 | -0.000176
32 | 143 | -0.00016
32 | 144 | -0.000179
32 | 145 | -0.000179
32 | 146 | -0.000179
32 | 147 | 0.00022
32 | 148 | 0.001946
32 | 149 | -0.003305
32 | 150 | 0.000237
32 | 151 | 0.001947
32 | 152 | 0.001373
32 | 153 | 0.001372
32 | 154 | -0.000494
32 | 155 | -0.00081
32 | 156 | 0.00022
32 | 157 | -0.001947
32 | 158 | 0.001373
32 | 159 | 0.001372
32 | 160 | 0.000494
32 | 161 | -0.000494
32 | 162 | 0.000494
32 | 163 | 0
32 | 164 | 0
32 | 165 | 0
32 | 166 | 0
32 | 167 | 0
32 | 168 | 0
32 | 169 | 0
32 | 170 | 0
32 | 171 | 0
32 | 172 | 0
32 | 173 | 0
32 | 174 | 0
32 | 175 | 0
32 | 176 | 0
32 | 177 | -0.8726
32 | 178 | 0.33019
32 | 179 | -0.33019
32 | 180 | 0.057082
32 | 181 | -0.057082
32 | 182 | 0.057082
32 | 183 | 0
32 | 184 | 0
32 | 185 | -0.029094
32 | 186 | 0.029094
33 | 1 | 0.002993
33 | 2 | -0.002993
33 | 3 | -0.005301
33 | 4 | -0.00561
33 | 5 | 0.006462
33 | 6 | 0.006462
33 | 7 | 0
33 | 8 | 0.039613
33 | 9 | -0.056442
33 | 10 | 0.005301
33 | 11 | 0.005615
33 | 12 | 0.006013
33 | 13 | 0.002993
33 | 14 | 0.003327
33 | 15 | 0.006462
33 | 16 | 0.017047
33 | 17 | 0.016312
33 | 18 | 0.017047
33 | 19 | 0.016312
33 | 20 | 0.028307
33 | 21 | 0.024067
33 | 22 | 0.028307
33 | 23 | -0.017943
33 | 24 | -0.017943
33 | 25 | -0.052898
33 | 26 | -0.006753
33 | 27 | -0.052898
33 | 28 | -0.052898
33 | 29 | -0.052898
33 | 30 | 0.026273
33 | 31 | -0.46195
33 | 32 | -0.37875
33 | 33 | 0
33 | 34 | -0.21469
33 | 35 | -0.21469
33 | 36 | 0.13106
33 | 37 | -0.039613
33 | 38 | 0.37875
33 | 39 | 0.27014
33 | 40 | -0.21469
33 | 41 | 0.4648
33 | 42 | 0.03897
33 | 43 | -0.2501
33 | 44 | -0.027367
33 | 45 | -0.025883
33 | 46 | 0.000583
33 | 47 | -0.000583
33 | 48 | -0.027367
33 | 49 | -0.000583
33 | 50 | -0.004126
33 | 51 | 0.021696
33 | 52 | -0.00236
33 | 53 | -0.002345
33 | 54 | 0.021922
33 | 55 | -0.00236
33 | 56 | -0.002538
33 | 57 | -0.002544
33 | 58 | -0.002538
33 | 59 | -0.007339
33 | 60 | -0.007339
33 | 61 | -0.007339
33 | 62 | -0.001907
33 | 63 | -0.001172
33 | 64 | -0.000423
33 | 65 | 0.000656
33 | 66 | -0.003972
33 | 67 | -0.003972
33 | 68 | -0.001874
33 | 69 | -0.000423
33 | 70 | -0.000316
33 | 71 | -0.000324
33 | 72 | -0.000144
33 | 73 | -0.000144
33 | 74 | -0.000144
33 | 75 | -0.00031
33 | 76 | -0.000309
33 | 77 | -2.4e-05
33 | 78 | -5.2e-05
33 | 79 | 5.3e-05
33 | 80 | 0.000316
33 | 81 | -0.000316
33 | 82 | 0.000213
33 | 83 | -0.000213
33 | 84 | -0.00028
33 | 85 | -0.000261
33 | 86 | -0.000264
33 | 87 | -0.000267
33 | 88 | -0.00011
33 | 89 | -0.000118
33 | 90 | -5.9e-05
33 | 91 | 2.3e-05
33 | 92 | 5.5e-05
33 | 93 | 0.000317
33 | 94 | -0.000317
33 | 95 | 0.000213
33 | 96 | -0.00609
33 | 97 | -0.000658
33 | 98 | -0.000685
33 | 99 | -0.000685
33 | 100 | 0.000122
33 | 101 | 0.000122
33 | 102 | 0.001033
33 | 103 | -0.000122
33 | 104 | -0.006852
33 | 105 | -0.002731
33 | 106 | -0.002564
33 | 107 | -0.002675
33 | 108 | -0.006021
33 | 109 | 0.014336
33 | 110 | -0.014336
33 | 111 | 0.014336
33 | 112 | -0.014336
33 | 113 | -1.1141
33 | 114 | 0.002582
33 | 115 | 0.00287
33 | 116 | -0.002342
33 | 117 | 0.002582
33 | 118 | 0.001708
33 | 119 | -0.0001
33 | 120 | 0.00185
33 | 121 | 0.000306
33 | 122 | 0.000306
33 | 123 | 0.000418
33 | 124 | 0.000308
33 | 125 | 0.000306
33 | 126 | -0.001901
33 | 127 | -0.001901
33 | 128 | 0.000279
33 | 129 | 8.7e-05
33 | 130 | 3e-05
33 | 131 | 3.6e-05
33 | 132 | 3e-05
33 | 133 | 0
33 | 134 | 0
33 | 135 | 3.3e-05
33 | 136 | 3.3e-05
33 | 137 | 3.3e-05
33 | 138 | 3e-06
33 | 139 | 4e-06
33 | 140 | 9e-06
33 | 141 | 2e-05
33 | 142 | 1e-05
33 | 143 | 9e-06
33 | 144 | 1e-05
33 | 145 | 1e-05
33 | 146 | 1e-05
33 | 147 | -1.2e-05
33 | 148 | -0.00011
33 | 149 | 0.000187
33 | 150 | -1.3e-05
33 | 151 | -0.00011
33 | 152 | -7.8e-05
33 | 153 | -7.8e-05
33 | 154 | 2.8e-05
33 | 155 | 4.6e-05
33 | 156 | -1.2e-05
33 | 157 | 0.00011
33 | 158 | -7.8e-05
33 | 159 | -7.8e-05
33 | 160 | -2.8e-05
33 | 161 | 2.8e-05
33 | 162 | -2.8e-05
33 | 163 | 0
33 | 164 | 0
33 | 165 | 0
33 | 166 | 0
33 | 167 | 0
33 | 168 | 0
33 | 169 | 0
33 | 170 | 0
33 | 171 | 0
33 | 172 | 0
33 | 173 | 0
33 | 174 | 0
33 | 175 | 0
33 | 176 | 0
33 | 177 | 0
33 | 178 | 0.21257
33 | 179 | -0.21257
33 | 180 | 0.16984
33 | 181 | -0.16984
33 | 182 | 0.16984
33 | 183 | 0
33 | 184 | 0
33 | 185 | 0.001708
33 | 186 | -0.001708
34 | 1 | 0.001154
34 | 2 | -0.001154
34 | 3 | -0.001997
34 | 4 | -0.002164
34 | 5 | 0.002492
34 | 6 | 0.002492
34 | 7 | 0
34 | 8 | 0.015063
34 | 9 | 0
34 | 10 | 0.001997
34 | 11 | 0.002115
34 | 12 | 0.002489
34 | 13 | 0.001154
34 | 14 | 0.001283
34 | 15 | 0.002492
34 | 16 | 0.005526
34 | 17 | 0.005148
34 | 18 | 0.005526
34 | 19 | 0.005148
34 | 20 | 0.01261
34 | 21 | 0.014804
34 | 22 | 0.01261
34 | 23 | -0.013073
34 | 24 | -0.013073
34 | 25 | -0.065878
34 | 26 | -0.008592
34 | 27 | -0.065878
34 | 28 | -0.065878
34 | 29 | -0.065878
34 | 30 | 0.055367
34 | 31 | -0.047065
34 | 32 | -0.13625
34 | 33 | -0.20895
34 | 34 | 0
34 | 35 | -1
34 | 36 | 0.054597
34 | 37 | -0.015063
34 | 38 | 0.13625
34 | 39 | 0.30995
34 | 40 | -1
34 | 41 | -0.006072
34 | 42 | -0.50237
34 | 43 | 0.24165
34 | 44 | -0.014497
34 | 45 | -0.011766
34 | 46 | 0.000191
34 | 47 | -0.000191
34 | 48 | -0.014497
34 | 49 | -0.000191
34 | 50 | -0.001349
34 | 51 | 0.006957
34 | 52 | -0.003084
34 | 53 | -0.003065
34 | 54 | -0.005944
34 | 55 | -0.003084
34 | 56 | -0.003317
34 | 57 | -0.003325
34 | 58 | -0.003317
34 | 59 | -0.009032
34 | 60 | -0.009032
34 | 61 | -0.009032
34 | 62 | -0.002451
34 | 63 | -0.00164
34 | 64 | -0.000392
34 | 65 | 0.00138
34 | 66 | -0.005191
34 | 67 | -0.005191
34 | 68 | -0.002208
34 | 69 | -0.000392
34 | 70 | -0.00026
34 | 71 | -0.000267
34 | 72 | -0.000118
34 | 73 | -0.000118
34 | 74 | -0.000118
34 | 75 | -0.000255
34 | 76 | -0.000254
34 | 77 | -2e-05
34 | 78 | -4.3e-05
34 | 79 | 4.4e-05
34 | 80 | 0.00026
34 | 81 | -0.00026
34 | 82 | 0.000175
34 | 83 | -0.000175
34 | 84 | -0.00023
34 | 85 | -0.000215
34 | 86 | -0.000217
34 | 87 | -0.00022
34 | 88 | -9.1e-05
34 | 89 | -9.7e-05
34 | 90 | -4.8e-05
34 | 91 | 1.9e-05
34 | 92 | 4.6e-05
34 | 93 | 0.000261
34 | 94 | -0.000261
34 | 95 | 0.000175
34 | 96 | -0.01929
34 | 97 | -0.000541
34 | 98 | -0.000563
34 | 99 | -0.000563
34 | 100 | 0.0001
34 | 101 | 0.0001
34 | 102 | 0.00085
34 | 103 | -0.0001
34 | 104 | -0.015439
34 | 105 | -0.004685
34 | 106 | -0.00449
34 | 107 | -0.006103
34 | 108 | -0.012657
34 | 109 | 0.030213
34 | 110 | -0.030213
34 | 111 | 0.030213
34 | 112 | -0.030213
34 | 113 | 0
34 | 114 | 0.005456
34 | 115 | 0.006065
34 | 116 | -0.004891
34 | 117 | 0.005456
34 | 118 | 0.003649
34 | 119 | -0.000103
34 | 120 | 0.003952
34 | 121 | 0.000672
34 | 122 | 0.000672
34 | 123 | 0.000918
34 | 124 | 0.000675
34 | 125 | 0.000672
34 | 126 | -0.004172
34 | 127 | -0.004172
34 | 128 | 0.000612
34 | 129 | 0.000191
34 | 130 | 6.6e-05
34 | 131 | 7.9e-05
34 | 132 | 6.6e-05
34 | 133 | 0
34 | 134 | -0.24257
34 | 135 | 7.3e-05
34 | 136 | 7.3e-05
34 | 137 | 7.3e-05
34 | 138 | 6e-06
34 | 139 | 9e-06
34 | 140 | 2e-05
34 | 141 | 4.5e-05
34 | 142 | 2.2e-05
34 | 143 | 2e-05
34 | 144 | 2.2e-05
34 | 145 | 2.2e-05
34 | 146 | 2.2e-05
34 | 147 | -2.7e-05
34 | 148 | -0.000242
34 | 149 | 0.00041
34 | 150 | -2.9e-05
34 | 151 | -0.000242
34 | 152 | -0.00017
34 | 153 | -0.00017
34 | 154 | 6.1e-05
34 | 155 | 0.000101
34 | 156 | -2.7e-05
34 | 157 | 0.000242
34 | 158 | -0.00017
34 | 159 | -0.00017
34 | 160 | -6.1e-05
34 | 161 | 6.1e-05
34 | 162 | -6.1e-05
34 | 163 | 0
34 | 164 | 0
34 | 165 | 0
34 | 166 | 0
34 | 167 | 0
34 | 168 | 0
34 | 169 | 0
34 | 170 | 0
34 | 171 | 0
34 | 172 | 0
34 | 173 | 0
34 | 174 | 0
34 | 175 | 0
34 | 176 | 0
34 | 177 | 0
34 | 178 | -0.090182
34 | 179 | 0.090182
34 | 180 | -0.1641
34 | 181 | 0.1641
34 | 182 | -0.1641
34 | 183 | 0
34 | 184 | 0
34 | 185 | 0.003649
34 | 186 | -0.003649
35 | 1 | 0.001154
35 | 2 | -0.001154
35 | 3 | -0.001997
35 | 4 | -0.002164
35 | 5 | 0.002492
35 | 6 | 0.002492
35 | 7 | 0
35 | 8 | 0.015063
35 | 9 | 0.097561
35 | 10 | 0.001997
35 | 11 | 0.002115
35 | 12 | 0.002489
35 | 13 | 0.001154
35 | 14 | 0.001283
35 | 15 | 0.002492
35 | 16 | 0.005526
35 | 17 | 0.005148
35 | 18 | 0.005526
35 | 19 | 0.005148
35 | 20 | 0.01261
35 | 21 | 0.014804
35 | 22 | 0.01261
35 | 23 | -0.013073
35 | 24 | -0.013073
35 | 25 | -0.065878
35 | 26 | -0.008592
35 | 27 | -0.065878
35 | 28 | -0.065878
35 | 29 | -0.065878
35 | 30 | 0.055367
35 | 31 | -0.047065
35 | 32 | -0.13625
35 | 33 | -0.20895
35 | 34 | -1
35 | 35 | 0
35 | 36 | 0.054597
35 | 37 | -0.015063
35 | 38 | 0.13625
35 | 39 | 0.30995
35 | 40 | -1
35 | 41 | -0.006072
35 | 42 | -0.50237
35 | 43 | 0.24165
35 | 44 | -0.014497
35 | 45 | -0.011766
35 | 46 | 0.000191
35 | 47 | -0.000191
35 | 48 | -0.014497
35 | 49 | -0.000191
35 | 50 | -0.001349
35 | 51 | 0.006957
35 | 52 | -0.003084
35 | 53 | -0.003065
35 | 54 | -0.005944
35 | 55 | -0.003084
35 | 56 | -0.003317
35 | 57 | -0.003325
35 | 58 | -0.003317
35 | 59 | -0.009032
35 | 60 | -0.009032
35 | 61 | -0.009032
35 | 62 | -0.002451
35 | 63 | -0.00164
35 | 64 | -0.000392
35 | 65 | 0.00138
35 | 66 | -0.005191
35 | 67 | -0.005191
35 | 68 | -0.002208
35 | 69 | -0.000392
35 | 70 | -0.00026
35 | 71 | -0.000267
35 | 72 | -0.000118
35 | 73 | -0.000118
35 | 74 | -0.000118
35 | 75 | -0.000255
35 | 76 | -0.000254
35 | 77 | -2e-05
35 | 78 | -4.3e-05
35 | 79 | 4.4e-05
35 | 80 | 0.00026
35 | 81 | -0.00026
35 | 82 | 0.000175
35 | 83 | -0.000175
35 | 84 | -0.00023
35 | 85 | -0.000215
35 | 86 | -0.000217
35 | 87 | -0.00022
35 | 88 | -9.1e-05
35 | 89 | -9.7e-05
35 | 90 | -4.8e-05
35 | 91 | 1.9e-05
35 | 92 | 4.6e-05
35 | 93 | 0.000261
35 | 94 | -0.000261
35 | 95 | 0.000175
35 | 96 | -0.01929
35 | 97 | -0.000541
35 | 98 | -0.000563
35 | 99 | -0.000563
35 | 100 | 0.0001
35 | 101 | 0.0001
35 | 102 | 0.00085
35 | 103 | -0.0001
35 | 104 | -0.015439
35 | 105 | -0.004685
35 | 106 | -0.00449
35 | 107 | -0.006103
35 | 108 | -0.012657
35 | 109 | 0.030213
35 | 110 | -0.030213
35 | 111 | 0.030213
35 | 112 | -0.030213
35 | 113 | 0
35 | 114 | 0.005456
35 | 115 | 0.006065
35 | 116 | -0.004891
35 | 117 | 0.005456
35 | 118 | 0.003649
35 | 119 | -0.000103
35 | 120 | 0.003952
35 | 121 | 0.000672
35 | 122 | 0.000672
35 | 123 | 0.000918
35 | 124 | 0.000675
35 | 125 | 0.000672
35 | 126 | -0.004172
35 | 127 | -0.004172
35 | 128 | 0.000612
35 | 129 | 0.000191
35 | 130 | 6.6e-05
35 | 131 | 7.9e-05
35 | 132 | 6.6e-05
35 | 133 | 0
35 | 134 | -0.21994
35 | 135 | 7.3e-05
35 | 136 | 7.3e-05
35 | 137 | 7.3e-05
35 | 138 | 6e-06
35 | 139 | 9e-06
35 | 140 | 2e-05
35 | 141 | 4.5e-05
35 | 142 | 2.2e-05
35 | 143 | 2e-05
35 | 144 | 2.2e-05
35 | 145 | 2.2e-05
35 | 146 | 2.2e-05
35 | 147 | -2.7e-05
35 | 148 | -0.000242
35 | 149 | 0.00041
35 | 150 | -2.9e-05
35 | 151 | -0.000242
35 | 152 | -0.00017
35 | 153 | -0.00017
35 | 154 | 6.1e-05
35 | 155 | 0.000101
35 | 156 | -2.7e-05
35 | 157 | 0.000242
35 | 158 | -0.00017
35 | 159 | -0.00017
35 | 160 | -6.1e-05
35 | 161 | 6.1e-05
35 | 162 | -6.1e-05
35 | 163 | 0
35 | 164 | 0
35 | 165 | 0
35 | 166 | 0
35 | 167 | 0
35 | 168 | 0
35 | 169 | 0
35 | 170 | 0
35 | 171 | 0
35 | 172 | 0
35 | 173 | 0
35 | 174 | 0
35 | 175 | 0
35 | 176 | 0
35 | 177 | 0.33934
35 | 178 | -0.090182
35 | 179 | 0.090182
35 | 180 | -0.1641
35 | 181 | 0.1641
35 | 182 | -0.1641
35 | 183 | 0
35 | 184 | 0
35 | 185 | 0.003649
35 | 186 | -0.003649
36 | 1 | 0.054315
36 | 2 | -0.054315
36 | 3 | -0.096922
36 | 4 | -0.10181
36 | 5 | 0.11726
36 | 6 | 0.11726
36 | 7 | 0
36 | 8 | 0.72206
36 | 9 | 0
36 | 10 | 0.096922
36 | 11 | 0.10267
36 | 12 | 0.10648
36 | 13 | 0.054315
36 | 14 | 0.060379
36 | 15 | 0.11726
36 | 16 | 0.32544
36 | 17 | 0.31355
36 | 18 | 0.32544
36 | 19 | 0.31355
36 | 20 | 0.48761
36 | 21 | 0.35183
36 | 22 | 0.48761
36 | 23 | -0.23103
36 | 24 | -0.23103
36 | 25 | -0.26103
36 | 26 | -0.030533
36 | 27 | -0.26103
36 | 28 | -0.26103
36 | 29 | -0.26103
36 | 30 | -0.21837
36 | 31 | -0.26396
36 | 32 | 0.60634
36 | 33 | 0.33062
36 | 34 | 0.14152
36 | 35 | 0.14152
36 | 36 | 0
36 | 37 | -0.72206
36 | 38 | -0.60634
36 | 39 | -0.34962
36 | 40 | 0.14152
36 | 41 | 0.27356
36 | 42 | -0.1494
36 | 43 | 0.060984
36 | 44 | -0.43598
36 | 45 | -0.44223
36 | 46 | 0.011111
36 | 47 | -0.011111
36 | 48 | -0.43598
36 | 49 | -0.011111
36 | 50 | -0.078583
36 | 51 | 0.41535
36 | 52 | -0.009418
36 | 53 | -0.00936
36 | 54 | 0.61903
36 | 55 | -0.009418
36 | 56 | -0.010129
36 | 57 | -0.010155
36 | 58 | -0.010129
36 | 59 | -0.037876
36 | 60 | -0.037876
36 | 61 | -0.037876
36 | 62 | -0.008246
36 | 63 | -0.003019
36 | 64 | -0.004158
36 | 65 | -0.005424
36 | 66 | -0.015854
36 | 67 | -0.015854
36 | 68 | -0.011182
36 | 69 | -0.004158
36 | 70 | -0.003609
36 | 71 | -0.003705
36 | 72 | -0.001641
36 | 73 | -0.001641
36 | 74 | -0.001641
36 | 75 | -0.003539
36 | 76 | -0.003534
36 | 77 | -0.000279
36 | 78 | -0.000596
36 | 79 | 0.000609
36 | 80 | 0.003609
36 | 81 | -0.003609
36 | 82 | 0.002438
36 | 83 | -0.002438
36 | 84 | -0.003196
36 | 85 | -0.002982
36 | 86 | -0.003015
36 | 87 | -0.003055
36 | 88 | -0.001259
36 | 89 | -0.001347
36 | 90 | -0.000673
36 | 91 | 0.000266
36 | 92 | 0.000633
36 | 93 | 0.003625
36 | 94 | -0.003625
36 | 95 | 0.002437
36 | 96 | 0.14982
36 | 97 | -0.007523
36 | 98 | -0.007826
36 | 99 | -0.007826
36 | 100 | 0.001395
36 | 101 | 0.001394
36 | 102 | 0.011806
36 | 103 | -0.001394
36 | 104 | 0.072315
36 | 105 | 0.00626
36 | 106 | 0.007283
36 | 107 | 0.029386
36 | 108 | 0.049566
36 | 109 | -0.11916
36 | 110 | 0.11916
36 | 111 | -0.11916
36 | 112 | 0.11916
36 | 113 | -2.4377
36 | 114 | -0.021684
36 | 115 | -0.024103
36 | 116 | 0.018779
36 | 117 | -0.021684
36 | 118 | -0.014961
36 | 119 | -0.000828
36 | 120 | -0.016202
36 | 121 | -0.002956
36 | 122 | -0.002956
36 | 123 | -0.004037
36 | 124 | -0.00297
36 | 125 | -0.002956
36 | 126 | 0.018354
36 | 127 | 0.018354
36 | 128 | -0.002694
36 | 129 | -0.00084
36 | 130 | -0.000291
36 | 131 | -0.000347
36 | 132 | -0.000291
36 | 133 | 0
36 | 134 | 0.55681
36 | 135 | -0.000323
36 | 136 | -0.000323
36 | 137 | -0.000323
36 | 138 | -2.5e-05
36 | 139 | -3.8e-05
36 | 140 | -8.7e-05
36 | 141 | -0.000196
36 | 142 | -9.6e-05
36 | 143 | -8.7e-05
36 | 144 | -9.8e-05
36 | 145 | -9.8e-05
36 | 146 | -9.8e-05
36 | 147 | 0.00012
36 | 148 | 0.001063
36 | 149 | -0.001805
36 | 150 | 0.00013
36 | 151 | 0.001063
36 | 152 | 0.00075
36 | 153 | 0.000749
36 | 154 | -0.00027
36 | 155 | -0.000442
36 | 156 | 0.00012
36 | 157 | -0.001063
36 | 158 | 0.00075
36 | 159 | 0.000749
36 | 160 | 0.00027
36 | 161 | -0.00027
36 | 162 | 0.00027
36 | 163 | 0
36 | 164 | 0
36 | 165 | 0
36 | 166 | 0
36 | 167 | 0
36 | 168 | 0
36 | 169 | 0
36 | 170 | 0
36 | 171 | 0
36 | 172 | 0
36 | 173 | 0
36 | 174 | 0
36 | 175 | 0
36 | 176 | 0
36 | 177 | -0.42955
36 | 178 | -0.33554
36 | 179 | 0.33554
36 | 180 | -0.041413
36 | 181 | 0.041413
36 | 182 | -0.041413
36 | 183 | 0
36 | 184 | 0
36 | 185 | -0.014961
36 | 186 | 0.014961
37 | 1 | 0.074295
37 | 2 | -0.074295
37 | 3 | -0.13534
37 | 4 | -0.13925
37 | 5 | 0.16039
37 | 6 | 0.16039
37 | 7 | 0
37 | 8 | 1
37 | 9 | 0.36508
37 | 10 | 0.13534
37 | 11 | 0.14337
37 | 12 | 0.13575
37 | 13 | 0.074295
37 | 14 | 0.08259
37 | 15 | 0.16039
37 | 16 | 0.50597
37 | 17 | 0.49516
37 | 18 | 0.50597
37 | 19 | 0.49516
37 | 20 | 0.5687
37 | 21 | 0.16085
37 | 22 | 0.5687
37 | 23 | -0.049444
37 | 24 | -0.049444
37 | 25 | 0.098358
37 | 26 | 0.10851
37 | 27 | 0.098358
37 | 28 | 0.098358
37 | 29 | 0.098358
37 | 30 | 0.025924
37 | 31 | 0.059261
37 | 32 | -0.11685
37 | 33 | -0.053092
37 | 34 | -0.020743
37 | 35 | -0.020743
37 | 36 | -0.38361
37 | 37 | 0
37 | 38 | 0.11685
37 | 39 | 0.048829
37 | 40 | -0.020743
37 | 41 | -0.031925
37 | 42 | 0.020156
37 | 43 | -0.010403
37 | 44 | 0.15038
37 | 45 | 0.11292
37 | 46 | -0.002755
37 | 47 | 0.002755
37 | 48 | 0.15038
37 | 49 | 0.002755
37 | 50 | 0.019484
37 | 51 | -0.12109
37 | 52 | 0.004643
37 | 53 | 0.004614
37 | 54 | -0.16995
37 | 55 | 0.004643
37 | 56 | 0.004993
37 | 57 | 0.005006
37 | 58 | 0.004993
37 | 59 | 0.015964
37 | 60 | 0.015964
37 | 61 | 0.015964
37 | 62 | 0.003778
37 | 63 | 0.001845
37 | 64 | 0.001379
37 | 65 | 0.000621
37 | 66 | 0.007816
37 | 67 | 0.007816
37 | 68 | 0.004427
37 | 69 | 0.001379
37 | 70 | 0.001172
37 | 71 | 0.001203
37 | 72 | 0.000533
37 | 73 | 0.000533
37 | 74 | 0.000533
37 | 75 | 0.001149
37 | 76 | 0.001148
37 | 77 | 9.1e-05
37 | 78 | 0.000194
37 | 79 | -0.000198
37 | 80 | -0.001172
37 | 81 | 0.001172
37 | 82 | -0.000792
37 | 83 | 0.000792
37 | 84 | 0.001038
37 | 85 | 0.000968
37 | 86 | 0.000979
37 | 87 | 0.000992
37 | 88 | 0.000409
37 | 89 | 0.000437
37 | 90 | 0.000219
37 | 91 | -8.6e-05
37 | 92 | -0.000205
37 | 93 | -0.001177
37 | 94 | 0.001177
37 | 95 | -0.000791
37 | 96 | -0.029613
37 | 97 | 0.002443
37 | 98 | 0.002541
37 | 99 | 0.002541
37 | 100 | -0.000453
37 | 101 | -0.000453
37 | 102 | -0.003834
37 | 103 | 0.000453
37 | 104 | -0.010414
37 | 105 | 0.00121
37 | 106 | 0.000809
37 | 107 | -0.00434
37 | 108 | -0.005828
37 | 109 | 0.014146
37 | 110 | -0.014146
37 | 111 | 0.014146
37 | 112 | -0.014146
37 | 113 | 0
37 | 114 | 0.002601
37 | 115 | 0.002891
37 | 116 | -0.002147
37 | 117 | 0.002601
37 | 118 | 0.001867
37 | 119 | 0.000296
37 | 120 | 0.002022
37 | 121 | 0.0004
37 | 122 | 0.0004
37 | 123 | 0.000546
37 | 124 | 0.000402
37 | 125 | 0.0004
37 | 126 | -0.002483
37 | 127 | -0.002483
37 | 128 | 0.000365
37 | 129 | 0.000114
37 | 130 | 3.9e-05
37 | 131 | 4.7e-05
37 | 132 | 3.9e-05
37 | 133 | 0
37 | 134 | -0.41151
37 | 135 | 4.4e-05
37 | 136 | 4.4e-05
37 | 137 | 4.4e-05
37 | 138 | 3e-06
37 | 139 | 5e-06
37 | 140 | 1.2e-05
37 | 141 | 2.7e-05
37 | 142 | 1.3e-05
37 | 143 | 1.2e-05
37 | 144 | 1.3e-05
37 | 145 | 1.3e-05
37 | 146 | 1.3e-05
37 | 147 | -1.6e-05
37 | 148 | -0.000144
37 | 149 | 0.000244
37 | 150 | -1.8e-05
37 | 151 | -0.000144
37 | 152 | -0.000101
37 | 153 | -0.000101
37 | 154 | 3.6e-05
37 | 155 | 6e-05
37 | 156 | -1.6e-05
37 | 157 | 0.000144
37 | 158 | -0.000101
37 | 159 | -0.000101
37 | 160 | -3.7e-05
37 | 161 | 3.7e-05
37 | 162 | -3.7e-05
37 | 163 | 0
37 | 164 | 0
37 | 165 | 0
37 | 166 | 0
37 | 167 | 0
37 | 168 | 0
37 | 169 | 0
37 | 170 | 0
37 | 171 | 0
37 | 172 | 0
37 | 173 | 0
37 | 174 | 0
37 | 175 | 0
37 | 176 | 0
37 | 177 | 0
37 | 178 | 0.046429
37 | 179 | -0.046429
37 | 180 | 0.007064
37 | 181 | -0.007064
37 | 182 | 0.007064
37 | 183 | 0
37 | 184 | 0
37 | 185 | 0.001867
37 | 186 | -0.001867
38 | 1 | -0.007045
38 | 2 | 0.007045
38 | 3 | 0.013004
38 | 4 | 0.013205
38 | 5 | -0.015209
38 | 6 | -0.015209
38 | 7 | 0
38 | 8 | -0.095584
38 | 9 | 0
38 | 10 | -0.013004
38 | 11 | -0.013776
38 | 12 | -0.012262
38 | 13 | -0.007045
38 | 14 | -0.007831
38 | 15 | -0.015209
38 | 16 | -0.05173
38 | 17 | -0.051041
38 | 18 | -0.05173
38 | 19 | -0.051041
38 | 20 | -0.047863
38 | 21 | 0.004514
38 | 22 | -0.047863
38 | 23 | -0.025907
38 | 24 | -0.025907
38 | 25 | -0.37907
38 | 26 | -0.050405
38 | 27 | -0.37907
38 | 28 | -0.37907
38 | 29 | -0.37907
38 | 30 | 0.43904
38 | 31 | -0.53805
38 | 32 | 1
38 | 33 | 0.41524
38 | 34 | 0.15348
38 | 35 | 0.15348
38 | 36 | -0.2635
38 | 37 | 0.095584
38 | 38 | 0
38 | 39 | -0.34958
38 | 40 | 0.15348
38 | 41 | 0.19664
38 | 42 | -0.14069
38 | 43 | 0.084057
38 | 44 | 0.020745
38 | 45 | 0.041153
38 | 46 | -0.001752
38 | 47 | 0.001752
38 | 48 | 0.020745
38 | 49 | 0.001752
38 | 50 | 0.012391
38 | 51 | -0.066673
38 | 52 | -0.018515
38 | 53 | -0.0184
38 | 54 | -0.21102
38 | 55 | -0.018515
38 | 56 | -0.019913
38 | 57 | -0.019964
38 | 58 | -0.019913
38 | 59 | -0.051398
38 | 60 | -0.051398
38 | 61 | -0.051398
38 | 62 | -0.014509
38 | 63 | -0.010393
38 | 64 | -0.001542
38 | 65 | 0.010937
38 | 66 | -0.031167
38 | 67 | -0.031167
38 | 68 | -0.012037
38 | 69 | -0.001542
38 | 70 | -0.000784
38 | 71 | -0.000805
38 | 72 | -0.000357
38 | 73 | -0.000357
38 | 74 | -0.000357
38 | 75 | -0.000769
38 | 76 | -0.000768
38 | 77 | -6.1e-05
38 | 78 | -0.00013
38 | 79 | 0.000132
38 | 80 | 0.000784
38 | 81 | -0.000784
38 | 82 | 0.00053
38 | 83 | -0.00053
38 | 84 | -0.000695
38 | 85 | -0.000648
38 | 86 | -0.000655
38 | 87 | -0.000664
38 | 88 | -0.000274
38 | 89 | -0.000293
38 | 90 | -0.000146
38 | 91 | 5.8e-05
38 | 92 | 0.000138
38 | 93 | 0.000788
38 | 94 | -0.000788
38 | 95 | 0.00053
38 | 96 | -0.17325
38 | 97 | -0.001635
38 | 98 | -0.001701
38 | 99 | -0.001701
38 | 100 | 0.000303
38 | 101 | 0.000303
38 | 102 | 0.002566
38 | 103 | -0.000303
38 | 104 | -0.12557
38 | 105 | -0.03379
38 | 106 | -0.032737
38 | 107 | -0.049855
38 | 108 | -0.10027
38 | 109 | 0.23958
38 | 110 | -0.23958
38 | 111 | 0.23958
38 | 112 | -0.23958
38 | 113 | 0
38 | 114 | 0.043312
38 | 115 | 0.048144
38 | 116 | -0.038645
38 | 117 | 0.043312
38 | 118 | 0.029094
38 | 119 | -0.000474
38 | 120 | 0.031507
38 | 121 | 0.005412
38 | 122 | 0.005412
38 | 123 | 0.007391
38 | 124 | 0.005437
38 | 125 | 0.005412
38 | 126 | -0.033603
38 | 127 | -0.033603
38 | 128 | 0.004933
38 | 129 | 0.001538
38 | 130 | 0.000533
38 | 131 | 0.000634
38 | 132 | 0.000533
38 | 133 | 0
38 | 134 | 0
38 | 135 | 0.000591
38 | 136 | 0.000592
38 | 137 | 0.000591
38 | 138 | 4.6e-05
38 | 139 | 6.9e-05
38 | 140 | 0.00016
38 | 141 | 0.000359
38 | 142 | 0.000176
38 | 143 | 0.00016
38 | 144 | 0.000179
38 | 145 | 0.000179
38 | 146 | 0.000179
38 | 147 | -0.00022
38 | 148 | -0.001946
38 | 149 | 0.003305
38 | 150 | -0.000237
38 | 151 | -0.001947
38 | 152 | -0.001373
38 | 153 | -0.001372
38 | 154 | 0.000494
38 | 155 | 0.00081
38 | 156 | -0.00022
38 | 157 | 0.001947
38 | 158 | -0.001373
38 | 159 | -0.001372
38 | 160 | -0.000494
38 | 161 | 0.000494
38 | 162 | -0.000494
38 | 163 | 0
38 | 164 | 0
38 | 165 | 0
38 | 166 | 0
38 | 167 | 0
38 | 168 | 0
38 | 169 | 0
38 | 170 | 0
38 | 171 | 0
38 | 172 | 0
38 | 173 | 0
38 | 174 | 0
38 | 175 | 0
38 | 176 | 0
38 | 177 | -0.18605
38 | 178 | -0.33019
38 | 179 | 0.33019
38 | 180 | -0.057082
38 | 181 | 0.057082
38 | 182 | -0.057082
38 | 183 | 0
38 | 184 | 0
38 | 185 | 0.029094
38 | 186 | -0.029094
39 | 1 | -0.002721
39 | 2 | 0.002721
39 | 3 | 0.004643
39 | 4 | 0.0051
39 | 5 | -0.005874
39 | 6 | -0.005874
39 | 7 | 0
39 | 8 | -0.035227
39 | 9 | 0
39 | 10 | -0.004643
39 | 11 | -0.004919
39 | 12 | -0.006091
39 | 13 | -0.002721
39 | 14 | -0.003024
39 | 15 | -0.005874
39 | 16 | -0.011651
39 | 17 | -0.010639
39 | 18 | -0.011651
39 | 19 | -0.010639
39 | 20 | -0.03194
39 | 21 | -0.042124
39 | 22 | -0.03194
39 | 23 | 0.03887
39 | 24 | 0.03887
39 | 25 | 0.21482
39 | 26 | 0.028091
39 | 27 | 0.21482
39 | 28 | 0.21482
39 | 29 | 0.21482
39 | 30 | -0.18973
39 | 31 | -0.060674
39 | 32 | 0.30831
39 | 33 | 0.2612
39 | 34 | 0.30793
39 | 35 | 0.30793
39 | 36 | -0.134
39 | 37 | 0.035227
39 | 38 | -0.30831
39 | 39 | 0
39 | 40 | 0.30793
39 | 41 | 0.25693
39 | 42 | -0.49763
39 | 43 | -0.012171
39 | 44 | 0.039332
39 | 45 | 0.03007
39 | 46 | -0.000405
39 | 47 | 0.000405
39 | 48 | 0.039332
39 | 49 | 0.000405
39 | 50 | 0.002862
39 | 51 | -0.014551
39 | 52 | 0.010114
39 | 53 | 0.010052
39 | 54 | 0.032861
39 | 55 | 0.010114
39 | 56 | 0.010878
39 | 57 | 0.010906
39 | 58 | 0.010878
39 | 59 | 0.029409
39 | 60 | 0.029409
39 | 61 | 0.029409
39 | 62 | 0.008024
39 | 63 | 0.00542
39 | 64 | 0.001225
39 | 65 | -0.004728
39 | 66 | 0.017026
39 | 67 | 0.017026
39 | 68 | 0.00715
39 | 69 | 0.001225
39 | 70 | 0.000793
39 | 71 | 0.000814
39 | 72 | 0.000361
39 | 73 | 0.000361
39 | 74 | 0.000361
39 | 75 | 0.000777
39 | 76 | 0.000776
39 | 77 | 6.1e-05
39 | 78 | 0.000131
39 | 79 | -0.000134
39 | 80 | -0.000793
39 | 81 | 0.000793
39 | 82 | -0.000536
39 | 83 | 0.000536
39 | 84 | 0.000702
39 | 85 | 0.000655
39 | 86 | 0.000662
39 | 87 | 0.000671
39 | 88 | 0.000276
39 | 89 | 0.000296
39 | 90 | 0.000148
39 | 91 | -5.8e-05
39 | 92 | -0.000139
39 | 93 | -0.000796
39 | 94 | 0.000796
39 | 95 | -0.000535
39 | 96 | 0.067647
39 | 97 | 0.001652
39 | 98 | 0.001719
39 | 99 | 0.001719
39 | 100 | -0.000306
39 | 101 | -0.000306
39 | 102 | -0.002593
39 | 103 | 0.000306
39 | 104 | 0.053146
39 | 105 | 0.015799
39 | 106 | 0.015168
39 | 107 | 0.021023
39 | 108 | 0.043365
39 | 109 | -0.10353
39 | 110 | 0.10353
39 | 111 | -0.10353
39 | 112 | 0.10353
39 | 113 | -0.58093
39 | 114 | -0.018701
39 | 115 | -0.020787
39 | 116 | 0.01675
39 | 117 | -0.018701
39 | 118 | -0.012517
39 | 119 | 0.000325
39 | 120 | -0.013555
39 | 121 | -0.002309
39 | 122 | -0.002309
39 | 123 | -0.003153
39 | 124 | -0.002319
39 | 125 | -0.002309
39 | 126 | 0.014335
39 | 127 | 0.014335
39 | 128 | -0.002104
39 | 129 | -0.000656
39 | 130 | -0.000227
39 | 131 | -0.000271
39 | 132 | -0.000227
39 | 133 | 0
39 | 134 | -0.39808
39 | 135 | -0.000252
39 | 136 | -0.000252
39 | 137 | -0.000252
39 | 138 | -2e-05
39 | 139 | -3e-05
39 | 140 | -6.8e-05
39 | 141 | -0.000153
39 | 142 | -7.5e-05
39 | 143 | -6.8e-05
39 | 144 | -7.7e-05
39 | 145 | -7.7e-05
39 | 146 | -7.7e-05
39 | 147 | 9.4e-05
39 | 148 | 0.00083
39 | 149 | -0.00141
39 | 150 | 0.000101
39 | 151 | 0.000831
39 | 152 | 0.000586
39 | 153 | 0.000585
39 | 154 | -0.000211
39 | 155 | -0.000346
39 | 156 | 9.4e-05
39 | 157 | -0.000831
39 | 158 | 0.000586
39 | 159 | 0.000585
39 | 160 | 0.000211
39 | 161 | -0.000211
39 | 162 | 0.000211
39 | 163 | 0
39 | 164 | 0
39 | 165 | 0
39 | 166 | 0
39 | 167 | 0
39 | 168 | 0
39 | 169 | 0
39 | 170 | 0
39 | 171 | 0
39 | 172 | 0
39 | 173 | 0
39 | 174 | 0
39 | 175 | 0
39 | 176 | 0
39 | 177 | 0.10237
39 | 178 | 0.43795
39 | 179 | -0.43795
39 | 180 | 0.008265
39 | 181 | -0.008265
39 | 182 | 0.008265
39 | 183 | 0
39 | 184 | 0
39 | 185 | -0.012517
39 | 186 | 0.012517
40 | 1 | 0.001154
40 | 2 | -0.001154
40 | 3 | -0.001997
40 | 4 | -0.002164
40 | 5 | 0.002492
40 | 6 | 0.002492
40 | 7 | 0
40 | 8 | 0.015063
40 | 9 | 0
40 | 10 | 0.001997
40 | 11 | 0.002115
40 | 12 | 0.002489
40 | 13 | 0.001154
40 | 14 | 0.001283
40 | 15 | 0.002492
40 | 16 | 0.005526
40 | 17 | 0.005148
40 | 18 | 0.005526
40 | 19 | 0.005148
40 | 20 | 0.01261
40 | 21 | 0.014804
40 | 22 | 0.01261
40 | 23 | -0.013073
40 | 24 | -0.013073
40 | 25 | -0.065878
40 | 26 | -0.008592
40 | 27 | -0.065878
40 | 28 | -0.065878
40 | 29 | -0.065878
40 | 30 | 0.055367
40 | 31 | -0.047065
40 | 32 | -0.13625
40 | 33 | -0.20895
40 | 34 | -1
40 | 35 | -1
40 | 36 | 0.054597
40 | 37 | -0.015063
40 | 38 | 0.13625
40 | 39 | 0.30995
40 | 40 | 0
40 | 41 | -0.006072
40 | 42 | -0.50237
40 | 43 | 0.24165
40 | 44 | -0.014497
40 | 45 | -0.011766
40 | 46 | 0.000191
40 | 47 | -0.000191
40 | 48 | -0.014497
40 | 49 | -0.000191
40 | 50 | -0.001349
40 | 51 | 0.006957
40 | 52 | -0.003084
40 | 53 | -0.003065
40 | 54 | -0.005944
40 | 55 | -0.003084
40 | 56 | -0.003317
40 | 57 | -0.003325
40 | 58 | -0.003317
40 | 59 | -0.009032
40 | 60 | -0.009032
40 | 61 | -0.009032
40 | 62 | -0.002451
40 | 63 | -0.00164
40 | 64 | -0.000392
40 | 65 | 0.00138
40 | 66 | -0.005191
40 | 67 | -0.005191
40 | 68 | -0.002208
40 | 69 | -0.000392
40 | 70 | -0.00026
40 | 71 | -0.000267
40 | 72 | -0.000118
40 | 73 | -0.000118
40 | 74 | -0.000118
40 | 75 | -0.000255
40 | 76 | -0.000254
40 | 77 | -2e-05
40 | 78 | -4.3e-05
40 | 79 | 4.4e-05
40 | 80 | 0.00026
40 | 81 | -0.00026
40 | 82 | 0.000175
40 | 83 | -0.000175
40 | 84 | -0.00023
40 | 85 | -0.000215
40 | 86 | -0.000217
40 | 87 | -0.00022
40 | 88 | -9.1e-05
40 | 89 | -9.7e-05
40 | 90 | -4.8e-05
40 | 91 | 1.9e-05
40 | 92 | 4.6e-05
40 | 93 | 0.000261
40 | 94 | -0.000261
40 | 95 | 0.000175
40 | 96 | -0.01929
40 | 97 | -0.000541
40 | 98 | -0.000563
40 | 99 | -0.000563
40 | 100 | 0.0001
40 | 101 | 0.0001
40 | 102 | 0.00085
40 | 103 | -0.0001
40 | 104 | -0.015439
40 | 105 | -0.004685
40 | 106 | -0.00449
40 | 107 | -0.006103
40 | 108 | -0.012657
40 | 109 | 0.030213
40 | 110 | -0.030213
40 | 111 | 0.030213
40 | 112 | -0.030213
40 | 113 | 0
40 | 114 | 0.005456
40 | 115 | 0.006065
40 | 116 | -0.004891
40 | 117 | 0.005456
40 | 118 | 0.003649
40 | 119 | -0.000103
40 | 120 | 0.003952
40 | 121 | 0.000672
40 | 122 | 0.000672
40 | 123 | 0.000918
40 | 124 | 0.000675
40 | 125 | 0.000672
40 | 126 | -0.004172
40 | 127 | -0.004172
40 | 128 | 0.000612
40 | 129 | 0.000191
40 | 130 | 6.6e-05
40 | 131 | 7.9e-05
40 | 132 | 6.6e-05
40 | 133 | 0
40 | 134 | 0.62659
40 | 135 | 7.3e-05
40 | 136 | 7.3e-05
40 | 137 | 7.3e-05
40 | 138 | 6e-06
40 | 139 | 9e-06
40 | 140 | 2e-05
40 | 141 | 4.5e-05
40 | 142 | 2.2e-05
40 | 143 | 2e-05
40 | 144 | 2.2e-05
40 | 145 | 2.2e-05
40 | 146 | 2.2e-05
40 | 147 | -2.7e-05
40 | 148 | -0.000242
40 | 149 | 0.00041
40 | 150 | -2.9e-05
40 | 151 | -0.000242
40 | 152 | -0.00017
40 | 153 | -0.00017
40 | 154 | 6.1e-05
40 | 155 | 0.000101
40 | 156 | -2.7e-05
40 | 157 | 0.000242
40 | 158 | -0.00017
40 | 159 | -0.00017
40 | 160 | -6.1e-05
40 | 161 | 6.1e-05
40 | 162 | -6.1e-05
40 | 163 | 0
40 | 164 | 0
40 | 165 | 0
40 | 166 | 0
40 | 167 | 0
40 | 168 | 0
40 | 169 | 0
40 | 170 | 0
40 | 171 | 0
40 | 172 | 0
40 | 173 | 0
40 | 174 | 0
40 | 175 | 0
40 | 176 | 0
40 | 177 | -0.48338
40 | 178 | -0.090182
40 | 179 | 0.090182
40 | 180 | -0.1641
40 | 181 | 0.1641
40 | 182 | -0.1641
40 | 183 | 0
40 | 184 | 0
40 | 185 | 0.003649
40 | 186 | -0.003649
41 | 1 | 0.002214
41 | 2 | -0.002214
41 | 3 | -0.003574
41 | 4 | -0.004149
41 | 5 | 0.004779
41 | 6 | 0.004779
41 | 7 | 0
41 | 8 | 0.027755
41 | 9 | -0.079792
41 | 10 | 0.003574
41 | 11 | 0.003786
41 | 12 | 0.005684
41 | 13 | 0.002214
41 | 14 | 0.002461
41 | 15 | 0.004779
41 | 16 | 0.005005
41 | 17 | 0.00378
41 | 18 | 0.005005
41 | 19 | 0.00378
41 | 20 | 0.033219
41 | 21 | 0.057848
41 | 22 | 0.033219
41 | 23 | -0.057891
41 | 24 | -0.057891
41 | 25 | -0.3689
41 | 26 | -0.048413
41 | 27 | -0.3689
41 | 28 | -0.3689
41 | 29 | -0.3689
41 | 30 | 0.34745
41 | 31 | 0.60884
41 | 32 | -0.20899
41 | 33 | 0.54158
41 | 34 | -0.007269
41 | 35 | -0.007269
41 | 36 | 0.12635
41 | 37 | -0.027755
41 | 38 | 0.20899
41 | 39 | 0.30961
41 | 40 | -0.007269
41 | 41 | 0
41 | 42 | 0.218
41 | 43 | 0.17347
41 | 44 | -0.048833
41 | 45 | -0.032085
41 | 46 | 0.000183
41 | 47 | -0.000183
41 | 48 | -0.048833
41 | 49 | -0.000183
41 | 50 | -0.001296
41 | 51 | 0.005822
41 | 52 | -0.017508
41 | 53 | -0.017399
41 | 54 | -0.088192
41 | 55 | -0.017508
41 | 56 | -0.01883
41 | 57 | -0.018878
41 | 58 | -0.01883
41 | 59 | -0.0504
41 | 60 | -0.0504
41 | 61 | -0.0504
41 | 62 | -0.013852
41 | 63 | -0.00948
41 | 64 | -0.001975
41 | 65 | 0.008658
41 | 66 | -0.029472
41 | 67 | -0.029472
41 | 68 | -0.012157
41 | 69 | -0.001975
41 | 70 | -0.001234
41 | 71 | -0.001267
41 | 72 | -0.000561
41 | 73 | -0.000561
41 | 74 | -0.000561
41 | 75 | -0.00121
41 | 76 | -0.001208
41 | 77 | -9.5e-05
41 | 78 | -0.000204
41 | 79 | 0.000208
41 | 80 | 0.001234
41 | 81 | -0.001234
41 | 82 | 0.000833
41 | 83 | -0.000833
41 | 84 | -0.001092
41 | 85 | -0.001019
41 | 86 | -0.001031
41 | 87 | -0.001044
41 | 88 | -0.00043
41 | 89 | -0.000461
41 | 90 | -0.00023
41 | 91 | 9.1e-05
41 | 92 | 0.000216
41 | 93 | 0.001239
41 | 94 | -0.001239
41 | 95 | 0.000833
41 | 96 | -0.12735
41 | 97 | -0.002572
41 | 98 | -0.002675
41 | 99 | -0.002675
41 | 100 | 0.000477
41 | 101 | 0.000476
41 | 102 | 0.004036
41 | 103 | -0.000476
41 | 104 | -0.097863
41 | 105 | -0.028357
41 | 106 | -0.027287
41 | 107 | -0.03875
41 | 108 | -0.079398
41 | 109 | 0.1896
41 | 110 | -0.1896
41 | 111 | 0.1896
41 | 112 | -0.1896
41 | 113 | -1.575
41 | 114 | 0.034254
41 | 115 | 0.038076
41 | 116 | -0.03065
41 | 117 | 0.034254
41 | 118 | 0.022949
41 | 119 | -0.000538
41 | 120 | 0.024852
41 | 121 | 0.004242
41 | 122 | 0.004242
41 | 123 | 0.005794
41 | 124 | 0.004262
41 | 125 | 0.004242
41 | 126 | -0.026341
41 | 127 | -0.026341
41 | 128 | 0.003867
41 | 129 | 0.001205
41 | 130 | 0.000418
41 | 131 | 0.000497
41 | 132 | 0.000418
41 | 133 | 0
41 | 134 | 0.17988
41 | 135 | 0.000463
41 | 136 | 0.000464
41 | 137 | 0.000463
41 | 138 | 3.6e-05
41 | 139 | 5.4e-05
41 | 140 | 0.000125
41 | 141 | 0.000281
41 | 142 | 0.000138
41 | 143 | 0.000125
41 | 144 | 0.000141
41 | 145 | 0.000141
41 | 146 | 0.000141
41 | 147 | -0.000172
41 | 148 | -0.001526
41 | 149 | 0.002591
41 | 150 | -0.000186
41 | 151 | -0.001526
41 | 152 | -0.001076
41 | 153 | -0.001076
41 | 154 | 0.000387
41 | 155 | 0.000635
41 | 156 | -0.000172
41 | 157 | 0.001526
41 | 158 | -0.001076
41 | 159 | -0.001076
41 | 160 | -0.000387
41 | 161 | 0.000387
41 | 162 | -0.000387
41 | 163 | 0
41 | 164 | 0
41 | 165 | 0
41 | 166 | 0
41 | 167 | 0
41 | 168 | 0
41 | 169 | 0
41 | 170 | 0
41 | 171 | 0
41 | 172 | 0
41 | 173 | 0
41 | 174 | 0
41 | 175 | 0
41 | 176 | 0
41 | 177 | 0.13877
41 | 178 | 0.34948
41 | 179 | -0.34948
41 | 180 | -0.1178
41 | 181 | 0.1178
41 | 182 | -0.1178
41 | 183 | 0
41 | 184 | 0
41 | 185 | 0.022949
41 | 186 | -0.022949
42 | 1 | -0.001566
42 | 2 | 0.001566
42 | 3 | 0.002647
42 | 4 | 0.002936
42 | 5 | -0.003382
42 | 6 | -0.003382
42 | 7 | 0
42 | 8 | -0.020164
42 | 9 | -0.093401
42 | 10 | -0.002647
42 | 11 | -0.002804
42 | 12 | -0.003602
42 | 13 | -0.001566
42 | 14 | -0.001741
42 | 15 | -0.003382
42 | 16 | -0.006126
42 | 17 | -0.005491
42 | 18 | -0.006126
42 | 19 | -0.005491
42 | 20 | -0.01933
42 | 21 | -0.027321
42 | 22 | -0.01933
42 | 23 | 0.025797
42 | 24 | 0.025797
42 | 25 | 0.14894
42 | 26 | 0.019499
42 | 27 | 0.14894
42 | 28 | 0.14894
42 | 29 | 0.14894
42 | 30 | -0.13436
42 | 31 | -0.10774
42 | 32 | 0.17206
42 | 33 | 0.05225
42 | 34 | -0.69207
42 | 35 | -0.69207
42 | 36 | -0.079405
42 | 37 | 0.020164
42 | 38 | -0.17206
42 | 39 | -0.69005
42 | 40 | -0.69207
42 | 41 | 0.25085
42 | 42 | 0
42 | 43 | 0.22948
42 | 44 | 0.024835
42 | 45 | 0.018304
42 | 46 | -0.000214
42 | 47 | 0.000214
42 | 48 | 0.024835
42 | 49 | 0.000214
42 | 50 | 0.001514
42 | 51 | -0.007595
42 | 52 | 0.007031
42 | 53 | 0.006987
42 | 54 | 0.026917
42 | 55 | 0.007031
42 | 56 | 0.007562
42 | 57 | 0.007581
42 | 58 | 0.007562
42 | 59 | 0.020377
42 | 60 | 0.020377
42 | 61 | 0.020377
42 | 62 | 0.005573
42 | 63 | 0.00378
42 | 64 | 0.000833
42 | 65 | -0.003348
42 | 66 | 0.011835
42 | 67 | 0.011835
42 | 68 | 0.004941
42 | 69 | 0.000833
42 | 70 | 0.000533
42 | 71 | 0.000547
42 | 72 | 0.000242
42 | 73 | 0.000242
42 | 74 | 0.000242
42 | 75 | 0.000523
42 | 76 | 0.000522
42 | 77 | 4.1e-05
42 | 78 | 8.8e-05
42 | 79 | -9e-05
42 | 80 | -0.000533
42 | 81 | 0.000533
42 | 82 | -0.00036
42 | 83 | 0.00036
42 | 84 | 0.000472
42 | 85 | 0.00044
42 | 86 | 0.000445
42 | 87 | 0.000451
42 | 88 | 0.000186
42 | 89 | 0.000199
42 | 90 | 9.9e-05
42 | 91 | -3.9e-05
42 | 92 | -9.3e-05
42 | 93 | -0.000535
42 | 94 | 0.000535
42 | 95 | -0.00036
42 | 96 | 0.048357
42 | 97 | 0.001111
42 | 98 | 0.001156
42 | 99 | 0.001156
42 | 100 | -0.000206
42 | 101 | -0.000206
42 | 102 | -0.001744
42 | 103 | 0.000206
42 | 104 | 0.037707
42 | 105 | 0.011113
42 | 106 | 0.010678
42 | 107 | 0.014921
42 | 108 | 0.030708
42 | 109 | -0.073318
42 | 110 | 0.073318
42 | 111 | -0.073318
42 | 112 | 0.073318
42 | 113 | 0
42 | 114 | -0.013244
42 | 115 | -0.014722
42 | 116 | 0.011859
42 | 117 | -0.013244
42 | 118 | -0.008868
42 | 119 | 0.000223
42 | 120 | -0.009603
42 | 121 | -0.001637
42 | 122 | -0.001637
42 | 123 | -0.002235
42 | 124 | -0.001644
42 | 125 | -0.001637
42 | 126 | 0.010163
42 | 127 | 0.010163
42 | 128 | -0.001492
42 | 129 | -0.000465
42 | 130 | -0.000161
42 | 131 | -0.000192
42 | 132 | -0.000161
42 | 133 | 0
42 | 134 | 0.42112
42 | 135 | -0.000179
42 | 136 | -0.000179
42 | 137 | -0.000179
42 | 138 | -1.4e-05
42 | 139 | -2.1e-05
42 | 140 | -4.8e-05
42 | 141 | -0.000109
42 | 142 | -5.3e-05
42 | 143 | -4.8e-05
42 | 144 | -5.4e-05
42 | 145 | -5.4e-05
42 | 146 | -5.4e-05
42 | 147 | 6.6e-05
42 | 148 | 0.000589
42 | 149 | -0.001
42 | 150 | 7.2e-05
42 | 151 | 0.000589
42 | 152 | 0.000415
42 | 153 | 0.000415
42 | 154 | -0.000149
42 | 155 | -0.000245
42 | 156 | 6.6e-05
42 | 157 | -0.000589
42 | 158 | 0.000415
42 | 159 | 0.000415
42 | 160 | 0.000149
42 | 161 | -0.000149
42 | 162 | 0.000149
42 | 163 | 0
42 | 164 | 0
42 | 165 | 0
42 | 166 | 0
42 | 167 | 0
42 | 168 | 0
42 | 169 | 0
42 | 170 | 0
42 | 171 | 0
42 | 172 | 0
42 | 173 | 0
42 | 174 | 0
42 | 175 | 0
42 | 176 | 0
42 | 177 | -0.16244
42 | 178 | 0.34777
42 | 179 | -0.34777
42 | 180 | -0.15584
42 | 181 | 0.15584
42 | 182 | -0.15584
42 | 183 | 0
42 | 184 | 0
42 | 185 | -0.008868
42 | 186 | 0.008868
43 | 1 | 0.001211
43 | 2 | -0.001211
43 | 3 | -0.002177
43 | 4 | -0.00227
43 | 5 | 0.002615
43 | 6 | 0.002615
43 | 7 | 0
43 | 8 | 0.01617
43 | 9 | 0
43 | 10 | 0.002177
43 | 11 | 0.002306
43 | 12 | 0.002321
43 | 13 | 0.001211
43 | 14 | 0.001347
43 | 15 | 0.002615
43 | 16 | 0.007589
43 | 17 | 0.007354
43 | 18 | 0.007589
43 | 19 | 0.007354
43 | 20 | 0.010339
43 | 21 | 0.006101
43 | 22 | 0.010339
43 | 23 | -0.003208
43 | 24 | -0.003208
43 | 25 | 0.008549
43 | 26 | 0.001211
43 | 27 | 0.008549
43 | 28 | 0.008549
43 | 29 | 0.008549
43 | 30 | -0.019164
43 | 31 | -0.27328
43 | 32 | -0.15973
43 | 33 | -0.52105
43 | 34 | 0.51727
43 | 35 | 0.51727
43 | 36 | 0.050361
43 | 37 | -0.01617
43 | 38 | 0.15973
43 | 39 | -0.026224
43 | 40 | 0.51727
43 | 41 | 0.31015
43 | 42 | 0.35657
43 | 43 | 0
43 | 44 | -0.008477
43 | 45 | -0.009299
43 | 46 | 0.000259
43 | 47 | -0.000259
43 | 48 | -0.008477
43 | 49 | -0.000259
43 | 50 | -0.001829
43 | 51 | 0.009708
43 | 52 | 0.000477
43 | 53 | 0.000474
43 | 54 | 0.018355
43 | 55 | 0.000477
43 | 56 | 0.000513
43 | 57 | 0.000514
43 | 58 | 0.000513
43 | 59 | 0.001115
43 | 60 | 0.001115
43 | 61 | 0.001115
43 | 62 | 0.000358
43 | 63 | 0.000308
43 | 64 | -2e-05
43 | 65 | -0.000477
43 | 66 | 0.000803
43 | 67 | 0.000803
43 | 68 | 0.00022
43 | 69 | -2e-05
43 | 70 | -3.7e-05
43 | 71 | -3.8e-05
43 | 72 | -1.7e-05
43 | 73 | -1.7e-05
43 | 74 | -1.7e-05
43 | 75 | -3.6e-05
43 | 76 | -3.6e-05
43 | 77 | -3e-06
43 | 78 | -6e-06
43 | 79 | 6e-06
43 | 80 | 3.7e-05
43 | 81 | -3.7e-05
43 | 82 | 2.5e-05
43 | 83 | -2.5e-05
43 | 84 | -3.3e-05
43 | 85 | -3e-05
43 | 86 | -3.1e-05
43 | 87 | -3.1e-05
43 | 88 | -1.3e-05
43 | 89 | -1.4e-05
43 | 90 | -7e-06
43 | 91 | 3e-06
43 | 92 | 6e-06
43 | 93 | 3.7e-05
43 | 94 | -3.7e-05
43 | 95 | 2.5e-05
43 | 96 | 0.008694
43 | 97 | -7.7e-05
43 | 98 | -8e-05
43 | 99 | -8e-05
43 | 100 | 1.4e-05
43 | 101 | 1.4e-05
43 | 102 | 0.000121
43 | 103 | -1.4e-05
43 | 104 | 0.005656
43 | 105 | 0.001287
43 | 106 | 0.001269
43 | 107 | 0.002258
43 | 108 | 0.004371
43 | 109 | -0.010457
43 | 110 | 0.010457
43 | 111 | -0.010457
43 | 112 | 0.010457
43 | 113 | 0
43 | 114 | -0.001893
43 | 115 | -0.002104
43 | 116 | 0.001679
43 | 117 | -0.001893
43 | 118 | -0.001279
43 | 119 | 2e-06
43 | 120 | -0.001385
43 | 121 | -0.000241
43 | 122 | -0.000241
43 | 123 | -0.000329
43 | 124 | -0.000242
43 | 125 | -0.000241
43 | 126 | 0.001496
43 | 127 | 0.001496
43 | 128 | -0.00022
43 | 129 | -6.8e-05
43 | 130 | -2.4e-05
43 | 131 | -2.8e-05
43 | 132 | -2.4e-05
43 | 133 | 0
43 | 134 | 0.2747
43 | 135 | -2.6e-05
43 | 136 | -2.6e-05
43 | 137 | -2.6e-05
43 | 138 | -2e-06
43 | 139 | -3e-06
43 | 140 | -7e-06
43 | 141 | -1.6e-05
43 | 142 | -8e-06
43 | 143 | -7e-06
43 | 144 | -8e-06
43 | 145 | -8e-06
43 | 146 | -8e-06
43 | 147 | 1e-05
43 | 148 | 8.7e-05
43 | 149 | -0.000147
43 | 150 | 1.1e-05
43 | 151 | 8.7e-05
43 | 152 | 6.1e-05
43 | 153 | 6.1e-05
43 | 154 | -2.2e-05
43 | 155 | -3.6e-05
43 | 156 | 1e-05
43 | 157 | -8.7e-05
43 | 158 | 6.1e-05
43 | 159 | 6.1e-05
43 | 160 | 2.2e-05
43 | 161 | -2.2e-05
43 | 162 | 2.2e-05
43 | 163 | 0
43 | 164 | 0
43 | 165 | 0
43 | 166 | 0
43 | 167 | 0
43 | 168 | 0
43 | 169 | 0
43 | 170 | 0
43 | 171 | 0
43 | 172 | 0
43 | 173 | 0
43 | 174 | 0
43 | 175 | 0
43 | 176 | 0
43 | 177 | 0
43 | 178 | 0.19942
43 | 179 | -0.19942
43 | 180 | -0.66606
43 | 181 | 0.66606
43 | 182 | -0.66606
43 | 183 | 0
43 | 184 | 0
43 | 185 | -0.001279
43 | 186 | 0.001279
44 | 1 | -0.006808
44 | 2 | 0.006808
44 | 3 | 0.013789
44 | 4 | 0.012761
44 | 5 | -0.014698
44 | 6 | -0.014698
44 | 7 | 0
44 | 8 | -0.097812
44 | 9 | -0.073955
44 | 10 | -0.013789
44 | 11 | -0.014607
44 | 12 | -0.007478
44 | 13 | -0.006808
44 | 14 | -0.007568
44 | 15 | -0.014698
44 | 16 | -0.076847
44 | 17 | -0.078589
44 | 18 | -0.076847
44 | 19 | -0.078589
44 | 20 | -0.002853
44 | 21 | 0.14585
44 | 22 | -0.002853
44 | 23 | -0.022277
44 | 24 | -0.022277
44 | 25 | 0.068614
44 | 26 | 0.14755
44 | 27 | 0.068614
44 | 28 | 0.068614
44 | 29 | 0.068614
44 | 30 | 0.1496
44 | 31 | -0.00456
44 | 32 | -0.016496
44 | 33 | -0.023858
44 | 34 | -0.012985
44 | 35 | -0.012985
44 | 36 | -0.15066
44 | 37 | 0.097812
44 | 38 | 0.016496
44 | 39 | 0.035462
44 | 40 | -0.012985
44 | 41 | -0.036536
44 | 42 | 0.016148
44 | 43 | -0.003547
44 | 44 | 0
44 | 45 | 0.29497
44 | 46 | -0.008485
44 | 47 | 0.008485
44 | 48 | -1
44 | 49 | 0.008485
44 | 50 | 0.060007
44 | 51 | 0.30678
44 | 52 | -0.023263
44 | 53 | -0.02312
44 | 54 | 0.36802
44 | 55 | -0.023263
44 | 56 | -0.02502
44 | 57 | -0.025084
44 | 58 | -0.02502
44 | 59 | -0.056852
44 | 60 | -0.056852
44 | 61 | -0.056852
44 | 62 | -0.014657
44 | 63 | -0.008857
44 | 64 | -0.003424
44 | 65 | 0.004429
44 | 66 | -0.039161
44 | 67 | -0.039161
44 | 68 | -0.014629
44 | 69 | -0.003424
44 | 70 | -0.00345
44 | 71 | -0.003542
44 | 72 | -0.001569
44 | 73 | -0.001569
44 | 74 | -0.001569
44 | 75 | -0.003384
44 | 76 | -0.003379
44 | 77 | -0.000267
44 | 78 | -0.00057
44 | 79 | 0.000582
44 | 80 | 0.00345
44 | 81 | -0.00345
44 | 82 | 0.002331
44 | 83 | -0.002331
44 | 84 | -0.003055
44 | 85 | -0.002851
44 | 86 | -0.002882
44 | 87 | -0.002921
44 | 88 | -0.001203
44 | 89 | -0.001288
44 | 90 | -0.000644
44 | 91 | 0.000254
44 | 92 | 0.000605
44 | 93 | 0.003466
44 | 94 | -0.003466
44 | 95 | 0.00233
44 | 96 | -0.008539
44 | 97 | -0.007192
44 | 98 | -0.007482
44 | 99 | -0.007482
44 | 100 | 0.001333
44 | 101 | 0.001333
44 | 102 | 0.011287
44 | 103 | -0.001333
44 | 104 | -0.035054
44 | 105 | -0.019653
44 | 106 | -0.018348
44 | 107 | -0.013387
44 | 108 | -0.034406
44 | 109 | 0.081634
44 | 110 | -0.081634
44 | 111 | 0.081634
44 | 112 | -0.081634
44 | 113 | 0
44 | 114 | 0.014647
44 | 115 | 0.016281
44 | 116 | -0.013515
44 | 117 | 0.014647
44 | 118 | 0.009529
44 | 119 | -0.000996
44 | 120 | 0.010319
44 | 121 | 0.001637
44 | 122 | 0.001637
44 | 123 | 0.002235
44 | 124 | 0.001644
44 | 125 | 0.001637
44 | 126 | -0.010163
44 | 127 | -0.010163
44 | 128 | 0.001492
44 | 129 | 0.000465
44 | 130 | 0.000161
44 | 131 | 0.000192
44 | 132 | 0.000161
44 | 133 | 0
44 | 134 | 0
44 | 135 | 0.000179
44 | 136 | 0.000179
44 | 137 | 0.000179
44 | 138 | 1.4e-05
44 | 139 | 2.1e-05
44 | 140 | 4.8e-05
44 | 141 | 0.000109
44 | 142 | 5.3e-05
44 | 143 | 4.8e-05
44 | 144 | 5.4e-05
44 | 145 | 5.4e-05
44 | 146 | 5.4e-05
44 | 147 | -6.6e-05
44 | 148 | -0.000589
44 | 149 | 0.000999
44 | 150 | -7.2e-05
44 | 151 | -0.000589
44 | 152 | -0.000415
44 | 153 | -0.000415
44 | 154 | 0.000149
44 | 155 | 0.000245
44 | 156 | -6.6e-05
44 | 157 | 0.000589
44 | 158 | -0.000415
44 | 159 | -0.000415
44 | 160 | -0.000149
44 | 161 | 0.000149
44 | 162 | -0.000149
44 | 163 | 0
44 | 164 | 0
44 | 165 | 0
44 | 166 | 0
44 | 167 | 0
44 | 168 | 0
44 | 169 | 0
44 | 170 | 0
44 | 171 | 0
44 | 172 | 0
44 | 173 | 0
44 | 174 | 0
44 | 175 | 0
44 | 176 | 0
44 | 177 | 0
44 | 178 | 0.034641
44 | 179 | -0.034641
44 | 180 | 0.002409
44 | 181 | -0.002409
44 | 182 | 0.002409
44 | 183 | 0
44 | 184 | 0
44 | 185 | 0.009529
44 | 186 | -0.009529
45 | 1 | -0.005254
45 | 2 | 0.005254
45 | 3 | 0.010209
45 | 4 | 0.009847
45 | 5 | -0.011342
45 | 6 | -0.011342
45 | 7 | 0
45 | 8 | -0.073555
45 | 9 | -0.037247
45 | 10 | -0.010209
45 | 11 | -0.010814
45 | 12 | -0.007317
45 | 13 | -0.005254
45 | 14 | -0.00584
45 | 15 | -0.011342
45 | 16 | -0.049803
45 | 17 | -0.050295
45 | 18 | -0.049803
45 | 19 | -0.050295
45 | 20 | -0.017552
45 | 21 | 0.062507
45 | 22 | -0.017552
45 | 23 | -0.14144
45 | 24 | -0.14144
45 | 25 | 0.1502
45 | 26 | -0.22427
45 | 27 | 0.1502
45 | 28 | 0.1502
45 | 29 | 0.1502
45 | 30 | 0.16706
45 | 31 | 0.010532
45 | 32 | -0.032771
45 | 33 | -0.022597
45 | 34 | -0.010554
45 | 35 | -0.010554
45 | 36 | -0.15304
45 | 37 | 0.073555
45 | 38 | 0.032771
45 | 39 | 0.027151
45 | 40 | -0.010554
45 | 41 | -0.02404
45 | 42 | 0.011919
45 | 43 | -0.003897
45 | 44 | 0.2954
45 | 45 | 0
45 | 46 | 0.025076
45 | 47 | -0.025076
45 | 48 | 0.2954
45 | 49 | -0.025076
45 | 50 | -0.17736
45 | 51 | 0.30097
45 | 52 | -0.02204
45 | 53 | -0.021903
45 | 54 | 0.362
45 | 55 | -0.02204
45 | 56 | -0.023704
45 | 57 | -0.023764
45 | 58 | -0.023704
45 | 59 | -0.089346
45 | 60 | -0.089346
45 | 61 | -0.089346
45 | 62 | -0.022403
45 | 63 | -0.012719
45 | 64 | -0.006162
45 | 65 | 0.003475
45 | 66 | -0.037101
45 | 67 | -0.037101
45 | 68 | -0.023587
45 | 69 | -0.006162
45 | 70 | -0.003982
45 | 71 | -0.004089
45 | 72 | -0.001811
45 | 73 | -0.001811
45 | 74 | -0.001811
45 | 75 | -0.003906
45 | 76 | -0.0039
45 | 77 | -0.000308
45 | 78 | -0.000658
45 | 79 | 0.000672
45 | 80 | 0.003982
45 | 81 | -0.003982
45 | 82 | 0.00269
45 | 83 | -0.00269
45 | 84 | -0.003526
45 | 85 | -0.00329
45 | 86 | -0.003327
45 | 87 | -0.003371
45 | 88 | -0.001389
45 | 89 | -0.001487
45 | 90 | -0.000743
45 | 91 | 0.000293
45 | 92 | 0.000698
45 | 93 | 0.004
45 | 94 | -0.004
45 | 95 | 0.002689
45 | 96 | -0.007124
45 | 97 | -0.008301
45 | 98 | -0.008636
45 | 99 | -0.008636
45 | 100 | 0.001539
45 | 101 | 0.001538
45 | 102 | 0.013028
45 | 103 | -0.001538
45 | 104 | -0.038585
45 | 105 | -0.022832
45 | 106 | -0.020716
45 | 107 | -0.014689
45 | 108 | -0.038439
45 | 109 | 0.091161
45 | 110 | -0.091161
45 | 111 | 0.091161
45 | 112 | -0.091161
45 | 113 | -0.73522
45 | 114 | 0.016348
45 | 115 | 0.018172
45 | 116 | -0.015117
45 | 117 | 0.016348
45 | 118 | 0.010613
45 | 119 | -0.001173
45 | 120 | 0.011493
45 | 121 | 0.001813
45 | 122 | 0.001813
45 | 123 | 0.002476
45 | 124 | 0.001821
45 | 125 | 0.001813
45 | 126 | -0.011256
45 | 127 | -0.011256
45 | 128 | 0.001652
45 | 129 | 0.000515
45 | 130 | 0.000178
45 | 131 | 0.000213
45 | 132 | 0.000178
45 | 133 | 0
45 | 134 | 0
45 | 135 | 0.000198
45 | 136 | 0.000198
45 | 137 | 0.000198
45 | 138 | 1.5e-05
45 | 139 | 2.3e-05
45 | 140 | 5.4e-05
45 | 141 | 0.00012
45 | 142 | 5.9e-05
45 | 143 | 5.4e-05
45 | 144 | 6e-05
45 | 145 | 6e-05
45 | 146 | 6e-05
45 | 147 | -7.4e-05
45 | 148 | -0.000652
45 | 149 | 0.001107
45 | 150 | -8e-05
45 | 151 | -0.000652
45 | 152 | -0.00046
45 | 153 | -0.00046
45 | 154 | 0.000165
45 | 155 | 0.000271
45 | 156 | -7.4e-05
45 | 157 | 0.000652
45 | 158 | -0.00046
45 | 159 | -0.00046
45 | 160 | -0.000166
45 | 161 | 0.000166
45 | 162 | -0.000166
45 | 163 | 0
45 | 164 | 0
45 | 165 | 0
45 | 166 | 0
45 | 167 | 0
45 | 168 | 0
45 | 169 | 0
45 | 170 | 0
45 | 171 | 0
45 | 172 | 0
45 | 173 | 0
45 | 174 | 0
45 | 175 | 0
45 | 176 | 0
45 | 177 | 0.12956
45 | 178 | 0.026251
45 | 179 | -0.026251
45 | 180 | 0.002646
45 | 181 | -0.002646
45 | 182 | 0.002646
45 | 183 | 0
45 | 184 | 0
45 | 185 | 0.010613
45 | 186 | -0.010613
46 | 1 | 0.000479
46 | 2 | -0.000479
46 | 3 | -0.000927
46 | 4 | -0.000898
46 | 5 | 0.001034
46 | 6 | 0.001034
46 | 7 | 0
46 | 8 | 0.006688
46 | 9 | 0
46 | 10 | 0.000927
46 | 11 | 0.000982
46 | 12 | 0.000683
46 | 13 | 0.000479
46 | 14 | 0.000533
46 | 15 | 0.001034
46 | 16 | 0.004445
46 | 17 | 0.004481
46 | 18 | 0.004445
46 | 19 | 0.004481
46 | 20 | 0.001757
46 | 21 | -0.00519
46 | 22 | 0.001757
46 | 23 | 0.013092
46 | 24 | 0.013092
46 | 25 | -0.011935
46 | 26 | 0.02156
46 | 27 | -0.011935
46 | 28 | -0.011935
46 | 29 | -0.011935
46 | 30 | -0.005579
46 | 31 | -0.003004
46 | 32 | 0.0052
46 | 33 | 0.001898
46 | 34 | 0.000638
46 | 35 | 0.000638
46 | 36 | 0.014331
46 | 37 | -0.006688
46 | 38 | -0.0052
46 | 39 | -0.001362
46 | 40 | 0.000638
46 | 41 | 0.000512
46 | 42 | -0.000519
46 | 43 | 0.000404
46 | 44 | -0.031668
46 | 45 | 0.093462
46 | 46 | 0
46 | 47 | 1
46 | 48 | -0.031668
46 | 49 | 1
46 | 50 | -0.73845
46 | 51 | -0.042796
46 | 52 | 0.008018
46 | 53 | 0.007969
46 | 54 | -0.035337
46 | 55 | 0.008018
46 | 56 | 0.008624
46 | 57 | 0.008646
46 | 58 | 0.008624
46 | 59 | -0.089075
46 | 60 | -0.089075
46 | 61 | -0.089075
46 | 62 | -0.020893
46 | 63 | -0.009944
46 | 64 | -0.007925
46 | 65 | -0.004489
46 | 66 | 0.013498
46 | 67 | 0.013498
46 | 68 | -0.024879
46 | 69 | -0.007925
46 | 70 | -0.001205
46 | 71 | -0.001237
46 | 72 | -0.000548
46 | 73 | -0.000548
46 | 74 | -0.000548
46 | 75 | -0.001182
46 | 76 | -0.00118
46 | 77 | -9.3e-05
46 | 78 | -0.000199
46 | 79 | 0.000203
46 | 80 | 0.001205
46 | 81 | -0.001205
46 | 82 | 0.000814
46 | 83 | -0.000814
46 | 84 | -0.001067
46 | 85 | -0.000996
46 | 86 | -0.001007
46 | 87 | -0.00102
46 | 88 | -0.00042
46 | 89 | -0.00045
46 | 90 | -0.000225
46 | 91 | 8.9e-05
46 | 92 | 0.000211
46 | 93 | 0.00121
46 | 94 | -0.00121
46 | 95 | 0.000814
46 | 96 | 0.022578
46 | 97 | -0.002512
46 | 98 | -0.002613
46 | 99 | -0.002613
46 | 100 | 0.000466
46 | 101 | 0.000465
46 | 102 | 0.003943
46 | 103 | -0.000465
46 | 104 | 0.005303
46 | 105 | -0.004383
46 | 106 | -0.002128
46 | 107 | 0.00236
46 | 108 | 0.001159
46 | 109 | -0.003044
46 | 110 | 0.003044
46 | 111 | -0.003044
46 | 112 | 0.003044
46 | 113 | 0
46 | 114 | -0.000604
46 | 115 | -0.000671
46 | 116 | 0.000325
46 | 117 | -0.000604
46 | 118 | -0.000554
46 | 119 | -0.000394
46 | 120 | -0.0006
46 | 121 | -0.000168
46 | 122 | -0.000168
46 | 123 | -0.00023
46 | 124 | -0.000169
46 | 125 | -0.000168
46 | 126 | 0.001044
46 | 127 | 0.001044
46 | 128 | -0.000153
46 | 129 | -4.8e-05
46 | 130 | -1.7e-05
46 | 131 | -2e-05
46 | 132 | -1.7e-05
46 | 133 | 0
46 | 134 | 0
46 | 135 | -1.8e-05
46 | 136 | -1.8e-05
46 | 137 | -1.8e-05
46 | 138 | -1e-06
46 | 139 | -2e-06
46 | 140 | -5e-06
46 | 141 | -1.1e-05
46 | 142 | -5e-06
46 | 143 | -5e-06
46 | 144 | -6e-06
46 | 145 | -6e-06
46 | 146 | -6e-06
46 | 147 | 7e-06
46 | 148 | 6e-05
46 | 149 | -0.000103
46 | 150 | 7e-06
46 | 151 | 6e-05
46 | 152 | 4.3e-05
46 | 153 | 4.3e-05
46 | 154 | -1.5e-05
46 | 155 | -2.5e-05
46 | 156 | 7e-06
46 | 157 | -6e-05
46 | 158 | 4.3e-05
46 | 159 | 4.3e-05
46 | 160 | 1.5e-05
46 | 161 | -1.5e-05
46 | 162 | 1.5e-05
46 | 163 | 0
46 | 164 | 0
46 | 165 | 0
46 | 166 | 0
46 | 167 | 0
46 | 168 | 0
46 | 169 | 0
46 | 170 | 0
46 | 171 | 0
46 | 172 | 0
46 | 173 | 0
46 | 174 | 0
46 | 175 | 0
46 | 176 | 0
46 | 177 | 0
46 | 178 | -0.001269
46 | 179 | 0.001269
46 | 180 | -0.000274
46 | 181 | 0.000274
46 | 182 | -0.000274
46 | 183 | 0
46 | 184 | 0
46 | 185 | -0.000554
46 | 186 | 0.000554
47 | 1 | -0.000479
47 | 2 | 0.000479
47 | 3 | 0.000927
47 | 4 | 0.000898
47 | 5 | -0.001034
47 | 6 | -0.001034
47 | 7 | 0
47 | 8 | -0.006688
47 | 9 | 0
47 | 10 | -0.000927
47 | 11 | -0.000982
47 | 12 | -0.000683
47 | 13 | -0.000479
47 | 14 | -0.000533
47 | 15 | -0.001034
47 | 16 | -0.004445
47 | 17 | -0.004481
47 | 18 | -0.004445
47 | 19 | -0.004481
47 | 20 | -0.001757
47 | 21 | 0.00519
47 | 22 | -0.001757
47 | 23 | -0.013092
47 | 24 | -0.013092
47 | 25 | 0.011935
47 | 26 | -0.02156
47 | 27 | 0.011935
47 | 28 | 0.011935
47 | 29 | 0.011935
47 | 30 | 0.005579
47 | 31 | 0.003004
47 | 32 | -0.0052
47 | 33 | -0.001898
47 | 34 | -0.000638
47 | 35 | -0.000638
47 | 36 | -0.014331
47 | 37 | 0.006688
47 | 38 | 0.0052
47 | 39 | 0.001362
47 | 40 | -0.000638
47 | 41 | -0.000512
47 | 42 | 0.000519
47 | 43 | -0.000404
47 | 44 | 0.031668
47 | 45 | -0.093462
47 | 46 | 1
47 | 47 | 0
47 | 48 | 0.031668
47 | 49 | -1
47 | 50 | 0.73845
47 | 51 | 0.042796
47 | 52 | -0.008018
47 | 53 | -0.007969
47 | 54 | 0.035337
47 | 55 | -0.008018
47 | 56 | -0.008624
47 | 57 | -0.008646
47 | 58 | -0.008624
47 | 59 | 0.089075
47 | 60 | 0.089075
47 | 61 | 0.089075
47 | 62 | 0.020893
47 | 63 | 0.009944
47 | 64 | 0.007925
47 | 65 | 0.004489
47 | 66 | -0.013498
47 | 67 | -0.013498
47 | 68 | 0.024879
47 | 69 | 0.007925
47 | 70 | 0.001205
47 | 71 | 0.001237
47 | 72 | 0.000548
47 | 73 | 0.000548
47 | 74 | 0.000548
47 | 75 | 0.001182
47 | 76 | 0.00118
47 | 77 | 9.3e-05
47 | 78 | 0.000199
47 | 79 | -0.000203
47 | 80 | -0.001205
47 | 81 | 0.001205
47 | 82 | -0.000814
47 | 83 | 0.000814
47 | 84 | 0.001067
47 | 85 | 0.000996
47 | 86 | 0.001007
47 | 87 | 0.00102
47 | 88 | 0.00042
47 | 89 | 0.00045
47 | 90 | 0.000225
47 | 91 | -8.9e-05
47 | 92 | -0.000211
47 | 93 | -0.00121
47 | 94 | 0.00121
47 | 95 | -0.000814
47 | 96 | -0.022578
47 | 97 | 0.002512
47 | 98 | 0.002613
47 | 99 | 0.002613
47 | 100 | -0.000466
47 | 101 | -0.000465
47 | 102 | -0.003943
47 | 103 | 0.000465
47 | 104 | -0.005303
47 | 105 | 0.004383
47 | 106 | 0.002128
47 | 107 | -0.00236
47 | 108 | -0.001159
47 | 109 | 0.003044
47 | 110 | -0.003044
47 | 111 | 0.003044
47 | 112 | -0.003044
47 | 113 | 0
47 | 114 | 0.000604
47 | 115 | 0.000671
47 | 116 | -0.000325
47 | 117 | 0.000604
47 | 118 | 0.000554
47 | 119 | 0.000394
47 | 120 | 0.0006
47 | 121 | 0.000168
47 | 122 | 0.000168
47 | 123 | 0.00023
47 | 124 | 0.000169
47 | 125 | 0.000168
47 | 126 | -0.001044
47 | 127 | -0.001044
47 | 128 | 0.000153
47 | 129 | 4.8e-05
47 | 130 | 1.7e-05
47 | 131 | 2e-05
47 | 132 | 1.7e-05
47 | 133 | 0
47 | 134 | 0
47 | 135 | 1.8e-05
47 | 136 | 1.8e-05
47 | 137 | 1.8e-05
47 | 138 | 1e-06
47 | 139 | 2e-06
47 | 140 | 5e-06
47 | 141 | 1.1e-05
47 | 142 | 5e-06
47 | 143 | 5e-06
47 | 144 | 6e-06
47 | 145 | 6e-06
47 | 146 | 6e-06
47 | 147 | -7e-06
47 | 148 | -6e-05
47 | 149 | 0.000103
47 | 150 | -7e-06
47 | 151 | -6e-05
47 | 152 | -4.3e-05
47 | 153 | -4.3e-05
47 | 154 | 1.5e-05
47 | 155 | 2.5e-05
47 | 156 | -7e-06
47 | 157 | 6e-05
47 | 158 | -4.3e-05
47 | 159 | -4.3e-05
47 | 160 | -1.5e-05
47 | 161 | 1.5e-05
47 | 162 | -1.5e-05
47 | 163 | 0
47 | 164 | 0
47 | 165 | 0
47 | 166 | 0
47 | 167 | 0
47 | 168 | 0
47 | 169 | 0
47 | 170 | 0
47 | 171 | 0
47 | 172 | 0
47 | 173 | 0
47 | 174 | 0
47 | 175 | 0
47 | 176 | 0
47 | 177 | -0.64386
47 | 178 | 0.001269
47 | 179 | -0.001269
47 | 180 | 0.000274
47 | 181 | -0.000274
47 | 182 | 0.000274
47 | 183 | 0
47 | 184 | 0
47 | 185 | 0.000554
47 | 186 | -0.000554
48 | 1 | -0.006808
48 | 2 | 0.006808
48 | 3 | 0.013789
48 | 4 | 0.012761
48 | 5 | -0.014698
48 | 6 | -0.014698
48 | 7 | 0
48 | 8 | -0.097812
48 | 9 | 0.064789
48 | 10 | -0.013789
48 | 11 | -0.014607
48 | 12 | -0.007478
48 | 13 | -0.006808
48 | 14 | -0.007568
48 | 15 | -0.014698
48 | 16 | -0.076847
48 | 17 | -0.078589
48 | 18 | -0.076847
48 | 19 | -0.078589
48 | 20 | -0.002853
48 | 21 | 0.14585
48 | 22 | -0.002853
48 | 23 | -0.022277
48 | 24 | -0.022277
48 | 25 | 0.068614
48 | 26 | 0.14755
48 | 27 | 0.068614
48 | 28 | 0.068614
48 | 29 | 0.068614
48 | 30 | 0.1496
48 | 31 | -0.00456
48 | 32 | -0.016496
48 | 33 | -0.023858
48 | 34 | -0.012985
48 | 35 | -0.012985
48 | 36 | -0.15066
48 | 37 | 0.097812
48 | 38 | 0.016496
48 | 39 | 0.035462
48 | 40 | -0.012985
48 | 41 | -0.036536
48 | 42 | 0.016148
48 | 43 | -0.003547
48 | 44 | -1
48 | 45 | 0.29497
48 | 46 | -0.008485
48 | 47 | 0.008485
48 | 48 | 0
48 | 49 | 0.008485
48 | 50 | 0.060007
48 | 51 | 0.30678
48 | 52 | -0.023263
48 | 53 | -0.02312
48 | 54 | 0.36802
48 | 55 | -0.023263
48 | 56 | -0.02502
48 | 57 | -0.025084
48 | 58 | -0.02502
48 | 59 | -0.056852
48 | 60 | -0.056852
48 | 61 | -0.056852
48 | 62 | -0.014657
48 | 63 | -0.008857
48 | 64 | -0.003424
48 | 65 | 0.004429
48 | 66 | -0.039161
48 | 67 | -0.039161
48 | 68 | -0.014629
48 | 69 | -0.003424
48 | 70 | -0.00345
48 | 71 | -0.003542
48 | 72 | -0.001569
48 | 73 | -0.001569
48 | 74 | -0.001569
48 | 75 | -0.003384
48 | 76 | -0.003379
48 | 77 | -0.000267
48 | 78 | -0.00057
48 | 79 | 0.000582
48 | 80 | 0.00345
48 | 81 | -0.00345
48 | 82 | 0.002331
48 | 83 | -0.002331
48 | 84 | -0.003055
48 | 85 | -0.002851
48 | 86 | -0.002882
48 | 87 | -0.002921
48 | 88 | -0.001203
48 | 89 | -0.001288
48 | 90 | -0.000644
48 | 91 | 0.000254
48 | 92 | 0.000605
48 | 93 | 0.003466
48 | 94 | -0.003466
48 | 95 | 0.00233
48 | 96 | -0.008539
48 | 97 | -0.007192
48 | 98 | -0.007482
48 | 99 | -0.007482
48 | 100 | 0.001333
48 | 101 | 0.001333
48 | 102 | 0.011287
48 | 103 | -0.001333
48 | 104 | -0.035054
48 | 105 | -0.019653
48 | 106 | -0.018348
48 | 107 | -0.013387
48 | 108 | -0.034406
48 | 109 | 0.081634
48 | 110 | -0.081634
48 | 111 | 0.081634
48 | 112 | -0.081634
48 | 113 | 0
48 | 114 | 0.014647
48 | 115 | 0.016281
48 | 116 | -0.013515
48 | 117 | 0.014647
48 | 118 | 0.009529
48 | 119 | -0.000996
48 | 120 | 0.010319
48 | 121 | 0.001637
48 | 122 | 0.001637
48 | 123 | 0.002235
48 | 124 | 0.001644
48 | 125 | 0.001637
48 | 126 | -0.010163
48 | 127 | -0.010163
48 | 128 | 0.001492
48 | 129 | 0.000465
48 | 130 | 0.000161
48 | 131 | 0.000192
48 | 132 | 0.000161
48 | 133 | 0
48 | 134 | 0
48 | 135 | 0.000179
48 | 136 | 0.000179
48 | 137 | 0.000179
48 | 138 | 1.4e-05
48 | 139 | 2.1e-05
48 | 140 | 4.8e-05
48 | 141 | 0.000109
48 | 142 | 5.3e-05
48 | 143 | 4.8e-05
48 | 144 | 5.4e-05
48 | 145 | 5.4e-05
48 | 146 | 5.4e-05
48 | 147 | -6.6e-05
48 | 148 | -0.000589
48 | 149 | 0.000999
48 | 150 | -7.2e-05
48 | 151 | -0.000589
48 | 152 | -0.000415
48 | 153 | -0.000415
48 | 154 | 0.000149
48 | 155 | 0.000245
48 | 156 | -6.6e-05
48 | 157 | 0.000589
48 | 158 | -0.000415
48 | 159 | -0.000415
48 | 160 | -0.000149
48 | 161 | 0.000149
48 | 162 | -0.000149
48 | 163 | 0
48 | 164 | 0
48 | 165 | 0
48 | 166 | 0
48 | 167 | 0
48 | 168 | 0
48 | 169 | 0
48 | 170 | 0
48 | 171 | 0
48 | 172 | 0
48 | 173 | 0
48 | 174 | 0
48 | 175 | 0
48 | 176 | 0
48 | 177 | 0
48 | 178 | 0.034641
48 | 179 | -0.034641
48 | 180 | 0.002409
48 | 181 | -0.002409
48 | 182 | 0.002409
48 | 183 | 0
48 | 184 | 0
48 | 185 | 0.009529
48 | 186 | -0.009529
49 | 1 | -0.000479
49 | 2 | 0.000479
49 | 3 | 0.000927
49 | 4 | 0.000898
49 | 5 | -0.001034
49 | 6 | -0.001034
49 | 7 | 0
49 | 8 | -0.006688
49 | 9 | 0
49 | 10 | -0.000927
49 | 11 | -0.000982
49 | 12 | -0.000683
49 | 13 | -0.000479
49 | 14 | -0.000533
49 | 15 | -0.001034
49 | 16 | -0.004445
49 | 17 | -0.004481
49 | 18 | -0.004445
49 | 19 | -0.004481
49 | 20 | -0.001757
49 | 21 | 0.00519
49 | 22 | -0.001757
49 | 23 | -0.013092
49 | 24 | -0.013092
49 | 25 | 0.011935
49 | 26 | -0.02156
49 | 27 | 0.011935
49 | 28 | 0.011935
49 | 29 | 0.011935
49 | 30 | 0.005579
49 | 31 | 0.003004
49 | 32 | -0.0052
49 | 33 | -0.001898
49 | 34 | -0.000638
49 | 35 | -0.000638
49 | 36 | -0.014331
49 | 37 | 0.006688
49 | 38 | 0.0052
49 | 39 | 0.001362
49 | 40 | -0.000638
49 | 41 | -0.000512
49 | 42 | 0.000519
49 | 43 | -0.000404
49 | 44 | 0.031668
49 | 45 | -0.093462
49 | 46 | 1
49 | 47 | -1
49 | 48 | 0.031668
49 | 49 | 0
49 | 50 | 0.73845
49 | 51 | 0.042796
49 | 52 | -0.008018
49 | 53 | -0.007969
49 | 54 | 0.035337
49 | 55 | -0.008018
49 | 56 | -0.008624
49 | 57 | -0.008646
49 | 58 | -0.008624
49 | 59 | 0.089075
49 | 60 | 0.089075
49 | 61 | 0.089075
49 | 62 | 0.020893
49 | 63 | 0.009944
49 | 64 | 0.007925
49 | 65 | 0.004489
49 | 66 | -0.013498
49 | 67 | -0.013498
49 | 68 | 0.024879
49 | 69 | 0.007925
49 | 70 | 0.001205
49 | 71 | 0.001237
49 | 72 | 0.000548
49 | 73 | 0.000548
49 | 74 | 0.000548
49 | 75 | 0.001182
49 | 76 | 0.00118
49 | 77 | 9.3e-05
49 | 78 | 0.000199
49 | 79 | -0.000203
49 | 80 | -0.001205
49 | 81 | 0.001205
49 | 82 | -0.000814
49 | 83 | 0.000814
49 | 84 | 0.001067
49 | 85 | 0.000996
49 | 86 | 0.001007
49 | 87 | 0.00102
49 | 88 | 0.00042
49 | 89 | 0.00045
49 | 90 | 0.000225
49 | 91 | -8.9e-05
49 | 92 | -0.000211
49 | 93 | -0.00121
49 | 94 | 0.00121
49 | 95 | -0.000814
49 | 96 | -0.022578
49 | 97 | 0.002512
49 | 98 | 0.002613
49 | 99 | 0.002613
49 | 100 | -0.000466
49 | 101 | -0.000465
49 | 102 | -0.003943
49 | 103 | 0.000465
49 | 104 | -0.005303
49 | 105 | 0.004383
49 | 106 | 0.002128
49 | 107 | -0.00236
49 | 108 | -0.001159
49 | 109 | 0.003044
49 | 110 | -0.003044
49 | 111 | 0.003044
49 | 112 | -0.003044
49 | 113 | 0
49 | 114 | 0.000604
49 | 115 | 0.000671
49 | 116 | -0.000325
49 | 117 | 0.000604
49 | 118 | 0.000554
49 | 119 | 0.000394
49 | 120 | 0.0006
49 | 121 | 0.000168
49 | 122 | 0.000168
49 | 123 | 0.00023
49 | 124 | 0.000169
49 | 125 | 0.000168
49 | 126 | -0.001044
49 | 127 | -0.001044
49 | 128 | 0.000153
49 | 129 | 4.8e-05
49 | 130 | 1.7e-05
49 | 131 | 2e-05
49 | 132 | 1.7e-05
49 | 133 | 0
49 | 134 | 0
49 | 135 | 1.8e-05
49 | 136 | 1.8e-05
49 | 137 | 1.8e-05
49 | 138 | 1e-06
49 | 139 | 2e-06
49 | 140 | 5e-06
49 | 141 | 1.1e-05
49 | 142 | 5e-06
49 | 143 | 5e-06
49 | 144 | 6e-06
49 | 145 | 6e-06
49 | 146 | 6e-06
49 | 147 | -7e-06
49 | 148 | -6e-05
49 | 149 | 0.000103
49 | 150 | -7e-06
49 | 151 | -6e-05
49 | 152 | -4.3e-05
49 | 153 | -4.3e-05
49 | 154 | 1.5e-05
49 | 155 | 2.5e-05
49 | 156 | -7e-06
49 | 157 | 6e-05
49 | 158 | -4.3e-05
49 | 159 | -4.3e-05
49 | 160 | -1.5e-05
49 | 161 | 1.5e-05
49 | 162 | -1.5e-05
49 | 163 | 0
49 | 164 | 0
49 | 165 | 0
49 | 166 | 0
49 | 167 | 0
49 | 168 | 0
49 | 169 | 0
49 | 170 | 0
49 | 171 | 0
49 | 172 | 0
49 | 173 | 0
49 | 174 | 0
49 | 175 | 0
49 | 176 | 0
49 | 177 | 1.194
49 | 178 | 0.001269
49 | 179 | -0.001269
49 | 180 | 0.000274
49 | 181 | -0.000274
49 | 182 | 0.000274
49 | 183 | 0
49 | 184 | 0
49 | 185 | 0.000554
49 | 186 | -0.000554
50 | 1 | -0.004419
50 | 2 | 0.004419
50 | 3 | 0.008546
50 | 4 | 0.008283
50 | 5 | -0.00954
50 | 6 | -0.00954
50 | 7 | 0
50 | 8 | -0.061687
50 | 9 | 0
50 | 10 | -0.008546
50 | 11 | -0.009053
50 | 12 | -0.006299
50 | 13 | -0.004419
50 | 14 | -0.004912
50 | 15 | -0.00954
50 | 16 | -0.040997
50 | 17 | -0.041331
50 | 18 | -0.040997
50 | 19 | -0.041331
50 | 20 | -0.016206
50 | 21 | 0.047872
50 | 22 | -0.016206
50 | 23 | -0.12075
50 | 24 | -0.12075
50 | 25 | 0.11008
50 | 26 | -0.19886
50 | 27 | 0.11008
50 | 28 | 0.11008
50 | 29 | 0.11008
50 | 30 | 0.051455
50 | 31 | 0.027706
50 | 32 | -0.047959
50 | 33 | -0.017507
50 | 34 | -0.005881
50 | 35 | -0.005881
50 | 36 | -0.13218
50 | 37 | 0.061687
50 | 38 | 0.047959
50 | 39 | 0.012562
50 | 40 | -0.005881
50 | 41 | -0.004718
50 | 42 | 0.00479
50 | 43 | -0.003725
50 | 44 | 0.29209
50 | 45 | -0.86203
50 | 46 | -0.96302
50 | 47 | 0.96302
50 | 48 | 0.29209
50 | 49 | 0.96302
50 | 50 | 0
50 | 51 | 0.39473
50 | 52 | -0.073956
50 | 53 | -0.073499
50 | 54 | 0.32592
50 | 55 | -0.073956
50 | 56 | -0.079541
50 | 57 | -0.079743
50 | 58 | -0.079541
50 | 59 | 0.82158
50 | 60 | 0.82158
50 | 61 | 0.82158
50 | 62 | 0.1927
50 | 63 | 0.091716
50 | 64 | 0.073097
50 | 65 | 0.0414
50 | 66 | -0.12449
50 | 67 | -0.12449
50 | 68 | 0.22947
50 | 69 | 0.073097
50 | 70 | 0.011116
50 | 71 | 0.011412
50 | 72 | 0.005056
50 | 73 | 0.005056
50 | 74 | 0.005056
50 | 75 | 0.010901
50 | 76 | 0.010885
50 | 77 | 0.00086
50 | 78 | 0.001836
50 | 79 | -0.001875
50 | 80 | -0.011116
50 | 81 | 0.011116
50 | 82 | -0.00751
50 | 83 | 0.00751
50 | 84 | 0.009842
50 | 85 | 0.009183
50 | 86 | 0.009285
50 | 87 | 0.009409
50 | 88 | 0.003877
50 | 89 | 0.004149
50 | 90 | 0.002074
50 | 91 | -0.000819
50 | 92 | -0.001949
50 | 93 | -0.011165
50 | 94 | 0.011165
50 | 95 | -0.007506
50 | 96 | -0.20825
50 | 97 | 0.023171
50 | 98 | 0.024105
50 | 99 | 0.024105
50 | 100 | -0.004296
50 | 101 | -0.004293
50 | 102 | -0.036364
50 | 103 | 0.004293
50 | 104 | -0.048914
50 | 105 | 0.040423
50 | 106 | 0.019626
50 | 107 | -0.021765
50 | 108 | -0.01069
50 | 109 | 0.028078
50 | 110 | -0.028078
50 | 111 | 0.028078
50 | 112 | -0.028078
50 | 113 | 0
50 | 114 | 0.005568
50 | 115 | 0.006189
50 | 116 | -0.002996
50 | 117 | 0.005568
50 | 118 | 0.00511
50 | 119 | 0.003635
50 | 120 | 0.005534
50 | 121 | 0.001551
50 | 122 | 0.001551
50 | 123 | 0.002118
50 | 124 | 0.001558
50 | 125 | 0.001551
50 | 126 | -0.009629
50 | 127 | -0.009629
50 | 128 | 0.001414
50 | 129 | 0.000441
50 | 130 | 0.000153
50 | 131 | 0.000182
50 | 132 | 0.000153
50 | 133 | 0
50 | 134 | 0
50 | 135 | 0.000169
50 | 136 | 0.00017
50 | 137 | 0.000169
50 | 138 | 1.3e-05
50 | 139 | 2e-05
50 | 140 | 4.6e-05
50 | 141 | 0.000103
50 | 142 | 5e-05
50 | 143 | 4.6e-05
50 | 144 | 5.1e-05
50 | 145 | 5.1e-05
50 | 146 | 5.1e-05
50 | 147 | -6.3e-05
50 | 148 | -0.000558
50 | 149 | 0.000947
50 | 150 | -6.8e-05
50 | 151 | -0.000558
50 | 152 | -0.000393
50 | 153 | -0.000393
50 | 154 | 0.000141
50 | 155 | 0.000232
50 | 156 | -6.3e-05
50 | 157 | 0.000558
50 | 158 | -0.000393
50 | 159 | -0.000393
50 | 160 | -0.000142
50 | 161 | 0.000142
50 | 162 | -0.000142
50 | 163 | 0
50 | 164 | 0
50 | 165 | 0
50 | 166 | 0
50 | 167 | 0
50 | 168 | 0
50 | 169 | 0
50 | 170 | 0
50 | 171 | 0
50 | 172 | 0
50 | 173 | 0
50 | 174 | 0
50 | 175 | 0
50 | 176 | 0
50 | 177 | 0
50 | 178 | 0.011703
50 | 179 | -0.011703
50 | 180 | 0.00253
50 | 181 | -0.00253
50 | 182 | 0.00253
50 | 183 | 0
50 | 184 | 0
50 | 185 | 0.00511
50 | 186 | -0.00511
51 | 1 | 0.011188
51 | 2 | -0.011188
51 | 3 | -0.022175
51 | 4 | -0.020971
51 | 5 | 0.024154
51 | 6 | 0.024154
51 | 7 | 0
51 | 8 | 0.15858
51 | 9 | 0
51 | 10 | 0.022175
51 | 11 | 0.02349
51 | 12 | 0.014028
51 | 13 | 0.011188
51 | 14 | 0.012438
51 | 15 | 0.024154
51 | 16 | 0.1156
51 | 17 | 0.11751
51 | 18 | 0.1156
51 | 19 | 0.11751
51 | 20 | 0.021959
51 | 21 | -0.18339
51 | 22 | 0.021959
51 | 23 | 0.1459
51 | 24 | 0.1459
51 | 25 | -0.14388
51 | 26 | 0.071441
51 | 27 | -0.14388
51 | 28 | -0.14388
51 | 29 | -0.14388
51 | 30 | -0.014322
51 | 31 | -0.062364
51 | 32 | 0.10674
51 | 33 | 0.03808
51 | 34 | 0.012546
51 | 35 | 0.012546
51 | 36 | 0.28898
51 | 37 | -0.15858
51 | 38 | -0.10674
51 | 39 | -0.026414
51 | 40 | 0.012546
51 | 41 | 0.00877
51 | 42 | -0.009942
51 | 43 | 0.008179
51 | 44 | 0.61764
51 | 45 | 0.60509
51 | 46 | -0.023085
51 | 47 | 0.023085
51 | 48 | 0.61764
51 | 49 | 0.023085
51 | 50 | 0.16327
51 | 51 | 0
51 | 52 | -0.20437
51 | 53 | -0.20311
51 | 54 | -0.73608
51 | 55 | -0.20437
51 | 56 | -0.2198
51 | 57 | -0.22036
51 | 58 | -0.2198
51 | 59 | -0.55114
51 | 60 | -0.55114
51 | 61 | -0.55114
51 | 62 | -0.13526
51 | 63 | -0.07289
51 | 64 | -0.041638
51 | 65 | 0.005248
51 | 66 | -0.34403
51 | 67 | -0.34403
51 | 68 | -0.14828
51 | 69 | -0.041638
51 | 70 | -0.040373
51 | 71 | -0.04145
51 | 72 | -0.018362
51 | 73 | -0.018362
51 | 74 | -0.018362
51 | 75 | -0.039593
51 | 76 | -0.039535
51 | 77 | -0.003124
51 | 78 | -0.006668
51 | 79 | 0.00681
51 | 80 | 0.040373
51 | 81 | -0.040373
51 | 82 | 0.027275
51 | 83 | -0.027275
51 | 84 | -0.035748
51 | 85 | -0.033355
51 | 86 | -0.033725
51 | 87 | -0.034174
51 | 88 | -0.014081
51 | 89 | -0.01507
51 | 90 | -0.007532
51 | 91 | 0.002974
51 | 92 | 0.007078
51 | 93 | 0.040551
51 | 94 | -0.040551
51 | 95 | 0.027262
51 | 96 | 0.64732
51 | 97 | -0.084157
51 | 98 | -0.08755
51 | 99 | -0.08755
51 | 100 | 0.015603
51 | 101 | 0.015593
51 | 102 | 0.13208
51 | 103 | -0.015593
51 | 104 | 0.10279
51 | 105 | -0.10343
51 | 106 | -0.090081
51 | 107 | 0.047577
51 | 108 | 0.000208
51 | 109 | -0.007815
51 | 110 | 0.007815
51 | 111 | -0.007815
51 | 112 | 0.007815
51 | 113 | -5.1793
51 | 114 | -0.002832
51 | 115 | -0.003148
51 | 116 | -0.003164
51 | 117 | -0.002832
51 | 118 | -0.005856
51 | 119 | -0.010635
51 | 120 | -0.006342
51 | 121 | -0.002822
51 | 122 | -0.002822
51 | 123 | -0.003854
51 | 124 | -0.002835
51 | 125 | -0.002822
51 | 126 | 0.01752
51 | 127 | 0.01752
51 | 128 | -0.002572
51 | 129 | -0.000802
51 | 130 | -0.000278
51 | 131 | -0.000331
51 | 132 | -0.000278
51 | 133 | 0
51 | 134 | -1.183
51 | 135 | -0.000308
51 | 136 | -0.000308
51 | 137 | -0.000308
51 | 138 | -2.4e-05
51 | 139 | -3.6e-05
51 | 140 | -8.3e-05
51 | 141 | -0.000187
51 | 142 | -9.2e-05
51 | 143 | -8.3e-05
51 | 144 | -9.4e-05
51 | 145 | -9.4e-05
51 | 146 | -9.4e-05
51 | 147 | 0.000115
51 | 148 | 0.001015
51 | 149 | -0.001723
51 | 150 | 0.000124
51 | 151 | 0.001015
51 | 152 | 0.000716
51 | 153 | 0.000715
51 | 154 | -0.000257
51 | 155 | -0.000422
51 | 156 | 0.000115
51 | 157 | -0.001015
51 | 158 | 0.000716
51 | 159 | 0.000715
51 | 160 | 0.000258
51 | 161 | -0.000258
51 | 162 | 0.000258
51 | 163 | 0
51 | 164 | 0
51 | 165 | 0
51 | 166 | 0
51 | 167 | 0
51 | 168 | 0
51 | 169 | 0
51 | 170 | 0
51 | 171 | 0
51 | 172 | 0
51 | 173 | 0
51 | 174 | 0
51 | 175 | 0
51 | 176 | 0
51 | 177 | -0.91266
51 | 178 | -0.024529
51 | 179 | 0.024529
51 | 180 | -0.005554
51 | 181 | 0.005554
51 | 182 | -0.005554
51 | 183 | 0
51 | 184 | 0
51 | 185 | -0.005856
51 | 186 | 0.005856
52 | 1 | -0.00026
52 | 2 | 0.00026
52 | 3 | 0.000546
52 | 4 | 0.000487
52 | 5 | -0.000561
52 | 6 | -0.000561
52 | 7 | 0
52 | 8 | -0.003821
52 | 9 | 0.086792
52 | 10 | -0.000546
52 | 11 | -0.000578
52 | 12 | -0.000217
52 | 13 | -0.00026
52 | 14 | -0.000289
52 | 15 | -0.000561
52 | 16 | -0.003357
52 | 17 | -0.003461
52 | 18 | -0.003357
52 | 19 | -0.003461
52 | 20 | 0.000574
52 | 21 | 0.007795
52 | 22 | 0.000574
52 | 23 | -0.005136
52 | 24 | -0.005136
52 | 25 | 0.023483
52 | 26 | -0.000714
52 | 27 | 0.023483
52 | 28 | 0.023483
52 | 29 | 0.023483
52 | 30 | 0.096587
52 | 31 | -0.018188
52 | 32 | 0.018627
52 | 33 | -0.002603
52 | 34 | -0.003495
52 | 35 | -0.003495
52 | 36 | -0.004118
52 | 37 | 0.003821
52 | 38 | -0.018627
52 | 39 | 0.011537
52 | 40 | -0.003495
52 | 41 | -0.016572
52 | 42 | 0.005784
52 | 43 | 0.000252
52 | 44 | -0.029432
52 | 45 | -0.027843
52 | 46 | 0.002718
52 | 47 | -0.002718
52 | 48 | -0.029432
52 | 49 | -0.002718
52 | 50 | -0.019223
52 | 51 | -0.12842
52 | 52 | 0
52 | 53 | 0.69231
52 | 54 | -0.003416
52 | 55 | -1
52 | 56 | -0.16724
52 | 57 | -0.16767
52 | 58 | -0.16724
52 | 59 | 0.15201
52 | 60 | 0.15201
52 | 61 | 0.15201
52 | 62 | 0.031981
52 | 63 | 0.010001
52 | 64 | 0.018061
52 | 65 | 0.027907
52 | 66 | -0.26176
52 | 67 | -0.26176
52 | 68 | 0.045927
52 | 69 | 0.018061
52 | 70 | -0.015822
52 | 71 | -0.016244
52 | 72 | -0.007196
52 | 73 | -0.007196
52 | 74 | -0.007196
52 | 75 | -0.015516
52 | 76 | -0.015494
52 | 77 | -0.001224
52 | 78 | -0.002613
52 | 79 | 0.002669
52 | 80 | 0.015822
52 | 81 | -0.015822
52 | 82 | 0.010689
52 | 83 | -0.010689
52 | 84 | -0.01401
52 | 85 | -0.013072
52 | 86 | -0.013216
52 | 87 | -0.013393
52 | 88 | -0.005518
52 | 89 | -0.005906
52 | 90 | -0.002952
52 | 91 | 0.001166
52 | 92 | 0.002774
52 | 93 | 0.015892
52 | 94 | -0.015892
52 | 95 | 0.010684
52 | 96 | 0.20489
52 | 97 | -0.03298
52 | 98 | -0.03431
52 | 99 | -0.03431
52 | 100 | 0.006115
52 | 101 | 0.006111
52 | 102 | 0.05176
52 | 103 | -0.006111
52 | 104 | 0.00679
52 | 105 | -0.039313
52 | 106 | -0.043532
52 | 107 | 0.005056
52 | 108 | -0.023127
52 | 109 | 0.052706
52 | 110 | -0.052706
52 | 111 | 0.052706
52 | 112 | -0.052706
52 | 113 | 0
52 | 114 | 0.009034
52 | 115 | 0.010041
52 | 116 | -0.010045
52 | 117 | 0.009034
52 | 118 | 0.004689
52 | 119 | -0.003818
52 | 120 | 0.005078
52 | 121 | 0.000268
52 | 122 | 0.000268
52 | 123 | 0.000366
52 | 124 | 0.000269
52 | 125 | 0.000268
52 | 126 | -0.001665
52 | 127 | -0.001665
52 | 128 | 0.000244
52 | 129 | 7.6e-05
52 | 130 | 2.6e-05
52 | 131 | 3.1e-05
52 | 132 | 2.6e-05
52 | 133 | 0
52 | 134 | -0.39132
52 | 135 | 2.9e-05
52 | 136 | 2.9e-05
52 | 137 | 2.9e-05
52 | 138 | 2e-06
52 | 139 | 3e-06
52 | 140 | 8e-06
52 | 141 | 1.8e-05
52 | 142 | 9e-06
52 | 143 | 8e-06
52 | 144 | 9e-06
52 | 145 | 9e-06
52 | 146 | 9e-06
52 | 147 | -1.1e-05
52 | 148 | -9.6e-05
52 | 149 | 0.000164
52 | 150 | -1.2e-05
52 | 151 | -9.6e-05
52 | 152 | -6.8e-05
52 | 153 | -6.8e-05
52 | 154 | 2.4e-05
52 | 155 | 4e-05
52 | 156 | -1.1e-05
52 | 157 | 9.6e-05
52 | 158 | -6.8e-05
52 | 159 | -6.8e-05
52 | 160 | -2.4e-05
52 | 161 | 2.4e-05
52 | 162 | -2.4e-05
52 | 163 | 0
52 | 164 | 0
52 | 165 | 0
52 | 166 | 0
52 | 167 | 0
52 | 168 | 0
52 | 169 | 0
52 | 170 | 0
52 | 171 | 0
52 | 172 | 0
52 | 173 | 0
52 | 174 | 0
52 | 175 | 0
52 | 176 | 0
52 | 177 | -0.30189
52 | 178 | 0.011594
52 | 179 | -0.011594
52 | 180 | -0.000171
52 | 181 | 0.000171
52 | 182 | -0.000171
52 | 183 | 0
52 | 184 | 0
52 | 185 | 0.004689
52 | 186 | -0.004689
53 | 1 | -0.000258
53 | 2 | 0.000258
53 | 3 | 0.000541
53 | 4 | 0.000483
53 | 5 | -0.000556
53 | 6 | -0.000556
53 | 7 | 0
53 | 8 | -0.003787
53 | 9 | 0
53 | 10 | -0.000541
53 | 11 | -0.000573
53 | 12 | -0.000215
53 | 13 | -0.000258
53 | 14 | -0.000286
53 | 15 | -0.000556
53 | 16 | -0.003327
53 | 17 | -0.00343
53 | 18 | -0.003327
53 | 19 | -0.00343
53 | 20 | 0.000569
53 | 21 | 0.007726
53 | 22 | 0.000569
53 | 23 | -0.00509
53 | 24 | -0.00509
53 | 25 | 0.023274
53 | 26 | -0.000707
53 | 27 | 0.023274
53 | 28 | 0.023274
53 | 29 | 0.023274
53 | 30 | 0.095725
53 | 31 | -0.018026
53 | 32 | 0.01846
53 | 33 | -0.002579
53 | 34 | -0.003463
53 | 35 | -0.003463
53 | 36 | -0.004081
53 | 37 | 0.003787
53 | 38 | -0.01846
53 | 39 | 0.011434
53 | 40 | -0.003463
53 | 41 | -0.016424
53 | 42 | 0.005732
53 | 43 | 0.00025
53 | 44 | -0.029169
53 | 45 | -0.027595
53 | 46 | 0.002694
53 | 47 | -0.002694
53 | 48 | -0.029169
53 | 49 | -0.002694
53 | 50 | -0.019051
53 | 51 | -0.12728
53 | 52 | 0.69039
53 | 53 | 0
53 | 54 | -0.003385
53 | 55 | 0.69039
53 | 56 | -0.16575
53 | 57 | -0.16617
53 | 58 | -0.16575
53 | 59 | 0.15065
53 | 60 | 0.15065
53 | 61 | 0.15065
53 | 62 | 0.031696
53 | 63 | 0.009912
53 | 64 | 0.0179
53 | 65 | 0.027658
53 | 66 | -0.25942
53 | 67 | -0.25942
53 | 68 | 0.045517
53 | 69 | 0.0179
53 | 70 | -0.01568
53 | 71 | -0.016099
53 | 72 | -0.007132
53 | 73 | -0.007132
53 | 74 | -0.007132
53 | 75 | -0.015378
53 | 76 | -0.015355
53 | 77 | -0.001213
53 | 78 | -0.00259
53 | 79 | 0.002645
53 | 80 | 0.01568
53 | 81 | -0.01568
53 | 82 | 0.010593
53 | 83 | -0.010593
53 | 84 | -0.013884
53 | 85 | -0.012955
53 | 86 | -0.013098
53 | 87 | -0.013273
53 | 88 | -0.005469
53 | 89 | -0.005853
53 | 90 | -0.002925
53 | 91 | 0.001155
53 | 92 | 0.002749
53 | 93 | 0.01575
53 | 94 | -0.01575
53 | 95 | 0.010588
53 | 96 | 0.20306
53 | 97 | -0.032686
53 | 98 | -0.034004
53 | 99 | -0.034004
53 | 100 | 0.00606
53 | 101 | 0.006056
53 | 102 | 0.051298
53 | 103 | -0.006056
53 | 104 | 0.006729
53 | 105 | -0.038962
53 | 106 | -0.043143
53 | 107 | 0.00501
53 | 108 | -0.02292
53 | 109 | 0.052235
53 | 110 | -0.052235
53 | 111 | 0.052235
53 | 112 | -0.052235
53 | 113 | 0
53 | 114 | 0.008953
53 | 115 | 0.009952
53 | 116 | -0.009955
53 | 117 | 0.008953
53 | 118 | 0.004648
53 | 119 | -0.003784
53 | 120 | 0.005033
53 | 121 | 0.000266
53 | 122 | 0.000266
53 | 123 | 0.000363
53 | 124 | 0.000267
53 | 125 | 0.000266
53 | 126 | -0.00165
53 | 127 | -0.00165
53 | 128 | 0.000242
53 | 129 | 7.6e-05
53 | 130 | 2.6e-05
53 | 131 | 3.1e-05
53 | 132 | 2.6e-05
53 | 133 | 0
53 | 134 | -0.24691
53 | 135 | 2.9e-05
53 | 136 | 2.9e-05
53 | 137 | 2.9e-05
53 | 138 | 2e-06
53 | 139 | 3e-06
53 | 140 | 8e-06
53 | 141 | 1.8e-05
53 | 142 | 9e-06
53 | 143 | 8e-06
53 | 144 | 9e-06
53 | 145 | 9e-06
53 | 146 | 9e-06
53 | 147 | -1.1e-05
53 | 148 | -9.6e-05
53 | 149 | 0.000162
53 | 150 | -1.2e-05
53 | 151 | -9.6e-05
53 | 152 | -6.7e-05
53 | 153 | -6.7e-05
53 | 154 | 2.4e-05
53 | 155 | 4e-05
53 | 156 | -1.1e-05
53 | 157 | 9.6e-05
53 | 158 | -6.7e-05
53 | 159 | -6.7e-05
53 | 160 | -2.4e-05
53 | 161 | 2.4e-05
53 | 162 | -2.4e-05
53 | 163 | 0
53 | 164 | 0
53 | 165 | 0
53 | 166 | 0
53 | 167 | 0
53 | 168 | 0
53 | 169 | 0
53 | 170 | 0
53 | 171 | 0
53 | 172 | 0
53 | 173 | 0
53 | 174 | 0
53 | 175 | 0
53 | 176 | 0
53 | 177 | 0
53 | 178 | 0.01149
53 | 179 | -0.01149
53 | 180 | -0.00017
53 | 181 | 0.00017
53 | 182 | -0.00017
53 | 183 | 0
53 | 184 | 0
53 | 185 | 0.004648
53 | 186 | -0.004648
54 | 1 | 0.012935
54 | 2 | -0.012935
54 | 3 | -0.025416
54 | 4 | -0.024245
54 | 5 | 0.027926
54 | 6 | 0.027926
54 | 7 | 0
54 | 8 | 0.18236
54 | 9 | -0.17037
54 | 10 | 0.025416
54 | 11 | 0.026924
54 | 12 | 0.017009
54 | 13 | 0.012935
54 | 14 | 0.01438
54 | 15 | 0.027926
54 | 16 | 0.1288
54 | 17 | 0.13057
54 | 18 | 0.1288
54 | 19 | 0.13057
54 | 20 | 0.03323
54 | 21 | -0.18646
54 | 22 | 0.03323
54 | 23 | 0.15568
54 | 24 | 0.15568
54 | 25 | -0.01968
54 | 26 | 0.088635
54 | 27 | -0.01968
54 | 28 | -0.01968
54 | 29 | -0.01968
54 | 30 | 0.68334
54 | 31 | -0.21483
54 | 32 | 0.27681
54 | 33 | 0.031527
54 | 34 | -0.008783
54 | 35 | -0.008783
54 | 36 | 0.35289
54 | 37 | -0.18236
54 | 38 | -0.27681
54 | 39 | 0.048876
54 | 40 | -0.008783
54 | 41 | -0.10885
54 | 42 | 0.028871
54 | 43 | 0.01267
54 | 44 | 0.6071
54 | 45 | 0.5963
54 | 46 | -0.015618
54 | 47 | 0.015618
54 | 48 | 0.6071
54 | 49 | 0.015618
54 | 50 | 0.11046
54 | 51 | -0.60311
54 | 52 | -0.004454
54 | 53 | -0.004426
54 | 54 | 0
54 | 55 | -0.004454
54 | 56 | -0.00479
54 | 57 | -0.004802
54 | 58 | -0.00479
54 | 59 | 0.002443
54 | 60 | 0.002443
54 | 61 | 0.002443
54 | 62 | -0.002485
54 | 63 | -0.005529
54 | 64 | 0.003994
54 | 65 | 0.016982
54 | 66 | -0.007497
54 | 67 | -0.007497
54 | 68 | 0.003572
54 | 69 | 0.003994
54 | 70 | 0.003996
54 | 71 | 0.004103
54 | 72 | 0.001818
54 | 73 | 0.001818
54 | 74 | 0.001818
54 | 75 | 0.003919
54 | 76 | 0.003914
54 | 77 | 0.000309
54 | 78 | 0.00066
54 | 79 | -0.000674
54 | 80 | -0.003996
54 | 81 | 0.003996
54 | 82 | -0.0027
54 | 83 | 0.0027
54 | 84 | 0.003539
54 | 85 | 0.003302
54 | 86 | 0.003338
54 | 87 | 0.003383
54 | 88 | 0.001394
54 | 89 | 0.001492
54 | 90 | 0.000746
54 | 91 | -0.000294
54 | 92 | -0.000701
54 | 93 | -0.004014
54 | 94 | 0.004014
54 | 95 | -0.002699
54 | 96 | -0.35268
54 | 97 | 0.008331
54 | 98 | 0.008666
54 | 99 | 0.008666
54 | 100 | -0.001545
54 | 101 | -0.001544
54 | 102 | -0.013074
54 | 103 | 0.001544
54 | 104 | -0.2083
54 | 105 | -0.03884
54 | 106 | -0.039211
54 | 107 | -0.083581
54 | 108 | -0.15566
54 | 109 | 0.37288
54 | 110 | -0.37288
54 | 111 | 0.37288
54 | 112 | -0.37288
54 | 113 | 0
54 | 114 | 0.067597
54 | 115 | 0.075138
54 | 116 | -0.059571
54 | 117 | 0.067597
54 | 118 | 0.045922
54 | 119 | 0.00065
54 | 120 | 0.04973
54 | 121 | 0.008768
54 | 122 | 0.008768
54 | 123 | 0.011974
54 | 124 | 0.008809
54 | 125 | 0.008768
54 | 126 | -0.05444
54 | 127 | -0.05444
54 | 128 | 0.007992
54 | 129 | 0.002491
54 | 130 | 0.000863
54 | 131 | 0.001028
54 | 132 | 0.000863
54 | 133 | 0
54 | 134 | 0.76815
54 | 135 | 0.000958
54 | 136 | 0.000958
54 | 137 | 0.000958
54 | 138 | 7.5e-05
54 | 139 | 0.000112
54 | 140 | 0.000259
54 | 141 | 0.000582
54 | 142 | 0.000285
54 | 143 | 0.000259
54 | 144 | 0.000291
54 | 145 | 0.000291
54 | 146 | 0.000291
54 | 147 | -0.000356
54 | 148 | -0.003153
54 | 149 | 0.005354
54 | 150 | -0.000385
54 | 151 | -0.003154
54 | 152 | -0.002224
54 | 153 | -0.002223
54 | 154 | 0.0008
54 | 155 | 0.001312
54 | 156 | -0.000356
54 | 157 | 0.003154
54 | 158 | -0.002224
54 | 159 | -0.002223
54 | 160 | -0.000801
54 | 161 | 0.000801
54 | 162 | -0.000801
54 | 163 | 0
54 | 164 | 0
54 | 165 | 0
54 | 166 | 0
54 | 167 | 0
54 | 168 | 0
54 | 169 | 0
54 | 170 | 0
54 | 171 | 0
54 | 172 | 0
54 | 173 | 0
54 | 174 | 0
54 | 175 | 0
54 | 176 | 0
54 | 177 | 0.59259
54 | 178 | 0.051784
54 | 179 | -0.051784
54 | 180 | -0.008604
54 | 181 | 0.008604
54 | 182 | -0.008604
54 | 183 | 0
54 | 184 | 0
54 | 185 | 0.045922
54 | 186 | -0.045922
55 | 1 | -0.00026
55 | 2 | 0.00026
55 | 3 | 0.000546
55 | 4 | 0.000487
55 | 5 | -0.000561
55 | 6 | -0.000561
55 | 7 | 0
55 | 8 | -0.003821
55 | 9 | -0.15207
55 | 10 | -0.000546
55 | 11 | -0.000578
55 | 12 | -0.000217
55 | 13 | -0.00026
55 | 14 | -0.000289
55 | 15 | -0.000561
55 | 16 | -0.003357
55 | 17 | -0.003461
55 | 18 | -0.003357
55 | 19 | -0.003461
55 | 20 | 0.000574
55 | 21 | 0.007795
55 | 22 | 0.000574
55 | 23 | -0.005136
55 | 24 | -0.005136
55 | 25 | 0.023483
55 | 26 | -0.000714
55 | 27 | 0.023483
55 | 28 | 0.023483
55 | 29 | 0.023483
55 | 30 | 0.096587
55 | 31 | -0.018188
55 | 32 | 0.018627
55 | 33 | -0.002603
55 | 34 | -0.003495
55 | 35 | -0.003495
55 | 36 | -0.004118
55 | 37 | 0.003821
55 | 38 | -0.018627
55 | 39 | 0.011537
55 | 40 | -0.003495
55 | 41 | -0.016572
55 | 42 | 0.005784
55 | 43 | 0.000252
55 | 44 | -0.029432
55 | 45 | -0.027843
55 | 46 | 0.002718
55 | 47 | -0.002718
55 | 48 | -0.029432
55 | 49 | -0.002718
55 | 50 | -0.019223
55 | 51 | -0.12842
55 | 52 | -1
55 | 53 | 0.69231
55 | 54 | -0.003416
55 | 55 | 0
55 | 56 | -0.16724
55 | 57 | -0.16767
55 | 58 | -0.16724
55 | 59 | 0.15201
55 | 60 | 0.15201
55 | 61 | 0.15201
55 | 62 | 0.031981
55 | 63 | 0.010001
55 | 64 | 0.018061
55 | 65 | 0.027907
55 | 66 | -0.26176
55 | 67 | -0.26176
55 | 68 | 0.045927
55 | 69 | 0.018061
55 | 70 | -0.015822
55 | 71 | -0.016244
55 | 72 | -0.007196
55 | 73 | -0.007196
55 | 74 | -0.007196
55 | 75 | -0.015516
55 | 76 | -0.015494
55 | 77 | -0.001224
55 | 78 | -0.002613
55 | 79 | 0.002669
55 | 80 | 0.015822
55 | 81 | -0.015822
55 | 82 | 0.010689
55 | 83 | -0.010689
55 | 84 | -0.01401
55 | 85 | -0.013072
55 | 86 | -0.013216
55 | 87 | -0.013393
55 | 88 | -0.005518
55 | 89 | -0.005906
55 | 90 | -0.002952
55 | 91 | 0.001166
55 | 92 | 0.002774
55 | 93 | 0.015892
55 | 94 | -0.015892
55 | 95 | 0.010684
55 | 96 | 0.20489
55 | 97 | -0.03298
55 | 98 | -0.03431
55 | 99 | -0.03431
55 | 100 | 0.006115
55 | 101 | 0.006111
55 | 102 | 0.05176
55 | 103 | -0.006111
55 | 104 | 0.00679
55 | 105 | -0.039313
55 | 106 | -0.043532
55 | 107 | 0.005056
55 | 108 | -0.023127
55 | 109 | 0.052706
55 | 110 | -0.052706
55 | 111 | 0.052706
55 | 112 | -0.052706
55 | 113 | 0
55 | 114 | 0.009034
55 | 115 | 0.010041
55 | 116 | -0.010045
55 | 117 | 0.009034
55 | 118 | 0.004689
55 | 119 | -0.003818
55 | 120 | 0.005078
55 | 121 | 0.000268
55 | 122 | 0.000268
55 | 123 | 0.000366
55 | 124 | 0.000269
55 | 125 | 0.000268
55 | 126 | -0.001665
55 | 127 | -0.001665
55 | 128 | 0.000244
55 | 129 | 7.6e-05
55 | 130 | 2.6e-05
55 | 131 | 3.1e-05
55 | 132 | 2.6e-05
55 | 133 | 0
55 | 134 | 0
55 | 135 | 2.9e-05
55 | 136 | 2.9e-05
55 | 137 | 2.9e-05
55 | 138 | 2e-06
55 | 139 | 3e-06
55 | 140 | 8e-06
55 | 141 | 1.8e-05
55 | 142 | 9e-06
55 | 143 | 8e-06
55 | 144 | 9e-06
55 | 145 | 9e-06
55 | 146 | 9e-06
55 | 147 | -1.1e-05
55 | 148 | -9.6e-05
55 | 149 | 0.000164
55 | 150 | -1.2e-05
55 | 151 | -9.6e-05
55 | 152 | -6.8e-05
55 | 153 | -6.8e-05
55 | 154 | 2.4e-05
55 | 155 | 4e-05
55 | 156 | -1.1e-05
55 | 157 | 9.6e-05
55 | 158 | -6.8e-05
55 | 159 | -6.8e-05
55 | 160 | -2.4e-05
55 | 161 | 2.4e-05
55 | 162 | -2.4e-05
55 | 163 | 0
55 | 164 | 0
55 | 165 | 0
55 | 166 | 0
55 | 167 | 0
55 | 168 | 0
55 | 169 | 0
55 | 170 | 0
55 | 171 | 0
55 | 172 | 0
55 | 173 | 0
55 | 174 | 0
55 | 175 | 0
55 | 176 | 0
55 | 177 | 0.52893
55 | 178 | 0.011594
55 | 179 | -0.011594
55 | 180 | -0.000171
55 | 181 | 0.000171
55 | 182 | -0.000171
55 | 183 | 0
55 | 184 | 0
55 | 185 | 0.004689
55 | 186 | -0.004689
56 | 1 | -0.000258
56 | 2 | 0.000258
56 | 3 | 0.000542
56 | 4 | 0.000484
56 | 5 | -0.000558
56 | 6 | -0.000558
56 | 7 | 0
56 | 8 | -0.003796
56 | 9 | 0.18891
56 | 10 | -0.000542
56 | 11 | -0.000574
56 | 12 | -0.000215
56 | 13 | -0.000258
56 | 14 | -0.000287
56 | 15 | -0.000558
56 | 16 | -0.003336
56 | 17 | -0.003439
56 | 18 | -0.003336
56 | 19 | -0.003439
56 | 20 | 0.00057
56 | 21 | 0.007746
56 | 22 | 0.00057
56 | 23 | -0.005103
56 | 24 | -0.005103
56 | 25 | 0.023334
56 | 26 | -0.000709
56 | 27 | 0.023334
56 | 28 | 0.023334
56 | 29 | 0.023334
56 | 30 | 0.095972
56 | 31 | -0.018072
56 | 32 | 0.018508
56 | 33 | -0.002586
56 | 34 | -0.003472
56 | 35 | -0.003472
56 | 36 | -0.004091
56 | 37 | 0.003796
56 | 38 | -0.018508
56 | 39 | 0.011464
56 | 40 | -0.003472
56 | 41 | -0.016467
56 | 42 | 0.005747
56 | 43 | 0.000251
56 | 44 | -0.029245
56 | 45 | -0.027666
56 | 46 | 0.002701
56 | 47 | -0.002701
56 | 48 | -0.029245
56 | 49 | -0.002701
56 | 50 | -0.0191
56 | 51 | -0.1276
56 | 52 | -0.15451
56 | 53 | -0.15355
56 | 54 | -0.003394
56 | 55 | -0.15451
56 | 56 | 0
56 | 57 | 0.66617
56 | 58 | -1
56 | 59 | 0.15104
56 | 60 | 0.15104
56 | 61 | 0.15104
56 | 62 | 0.031778
56 | 63 | 0.009938
56 | 64 | 0.017946
56 | 65 | 0.02773
56 | 66 | -0.26009
56 | 67 | -0.26009
56 | 68 | 0.045635
56 | 69 | 0.017946
56 | 70 | -0.015721
56 | 71 | -0.01614
56 | 72 | -0.00715
56 | 73 | -0.00715
56 | 74 | -0.00715
56 | 75 | -0.015417
56 | 76 | -0.015395
56 | 77 | -0.001217
56 | 78 | -0.002597
56 | 79 | 0.002652
56 | 80 | 0.015721
56 | 81 | -0.015721
56 | 82 | 0.010621
56 | 83 | -0.010621
56 | 84 | -0.01392
56 | 85 | -0.012988
56 | 86 | -0.013132
56 | 87 | -0.013307
56 | 88 | -0.005483
56 | 89 | -0.005868
56 | 90 | -0.002933
56 | 91 | 0.001158
56 | 92 | 0.002756
56 | 93 | 0.015791
56 | 94 | -0.015791
56 | 95 | 0.010616
56 | 96 | 0.20359
56 | 97 | -0.032771
56 | 98 | -0.034092
56 | 99 | -0.034092
56 | 100 | 0.006076
56 | 101 | 0.006072
56 | 102 | 0.051431
56 | 103 | -0.006072
56 | 104 | 0.006747
56 | 105 | -0.039062
56 | 106 | -0.043255
56 | 107 | 0.005023
56 | 108 | -0.02298
56 | 109 | 0.05237
56 | 110 | -0.05237
56 | 111 | 0.05237
56 | 112 | -0.05237
56 | 113 | 0
56 | 114 | 0.008976
56 | 115 | 0.009978
56 | 116 | -0.009981
56 | 117 | 0.008976
56 | 118 | 0.00466
56 | 119 | -0.003794
56 | 120 | 0.005046
56 | 121 | 0.000266
56 | 122 | 0.000266
56 | 123 | 0.000364
56 | 124 | 0.000268
56 | 125 | 0.000266
56 | 126 | -0.001655
56 | 127 | -0.001655
56 | 128 | 0.000243
56 | 129 | 7.6e-05
56 | 130 | 2.6e-05
56 | 131 | 3.1e-05
56 | 132 | 2.6e-05
56 | 133 | 0
56 | 134 | -0.85174
56 | 135 | 2.9e-05
56 | 136 | 2.9e-05
56 | 137 | 2.9e-05
56 | 138 | 2e-06
56 | 139 | 3e-06
56 | 140 | 8e-06
56 | 141 | 1.8e-05
56 | 142 | 9e-06
56 | 143 | 8e-06
56 | 144 | 9e-06
56 | 145 | 9e-06
56 | 146 | 9e-06
56 | 147 | -1.1e-05
56 | 148 | -9.6e-05
56 | 149 | 0.000163
56 | 150 | -1.2e-05
56 | 151 | -9.6e-05
56 | 152 | -6.8e-05
56 | 153 | -6.8e-05
56 | 154 | 2.4e-05
56 | 155 | 4e-05
56 | 156 | -1.1e-05
56 | 157 | 9.6e-05
56 | 158 | -6.8e-05
56 | 159 | -6.8e-05
56 | 160 | -2.4e-05
56 | 161 | 2.4e-05
56 | 162 | -2.4e-05
56 | 163 | 0
56 | 164 | 0
56 | 165 | 0
56 | 166 | 0
56 | 167 | 0
56 | 168 | 0
56 | 169 | 0
56 | 170 | 0
56 | 171 | 0
56 | 172 | 0
56 | 173 | 0
56 | 174 | 0
56 | 175 | 0
56 | 176 | 0
56 | 177 | 0.65708
56 | 178 | 0.01152
56 | 179 | -0.01152
56 | 180 | -0.00017
56 | 181 | 0.00017
56 | 182 | -0.00017
56 | 183 | 0
56 | 184 | 0
56 | 185 | 0.00466
56 | 186 | -0.00466
57 | 1 | -0.000259
57 | 2 | 0.000259
57 | 3 | 0.000544
57 | 4 | 0.000486
57 | 5 | -0.00056
57 | 6 | -0.00056
57 | 7 | 0
57 | 8 | -0.003811
57 | 9 | 0.050273
57 | 10 | -0.000544
57 | 11 | -0.000577
57 | 12 | -0.000216
57 | 13 | -0.000259
57 | 14 | -0.000288
57 | 15 | -0.00056
57 | 16 | -0.003348
57 | 17 | -0.003452
57 | 18 | -0.003348
57 | 19 | -0.003452
57 | 20 | 0.000572
57 | 21 | 0.007775
57 | 22 | 0.000572
57 | 23 | -0.005123
57 | 24 | -0.005123
57 | 25 | 0.023423
57 | 26 | -0.000712
57 | 27 | 0.023423
57 | 28 | 0.023423
57 | 29 | 0.023423
57 | 30 | 0.096339
57 | 31 | -0.018141
57 | 32 | 0.018579
57 | 33 | -0.002596
57 | 34 | -0.003486
57 | 35 | -0.003486
57 | 36 | -0.004107
57 | 37 | 0.003811
57 | 38 | -0.018579
57 | 39 | 0.011508
57 | 40 | -0.003486
57 | 41 | -0.01653
57 | 42 | 0.005769
57 | 43 | 0.000252
57 | 44 | -0.029356
57 | 45 | -0.027772
57 | 46 | 0.002711
57 | 47 | -0.002711
57 | 48 | -0.029356
57 | 49 | -0.002711
57 | 50 | -0.019173
57 | 51 | -0.12809
57 | 52 | -0.1551
57 | 53 | -0.15414
57 | 54 | -0.003407
57 | 55 | -0.1551
57 | 56 | 0.66701
57 | 57 | 0
57 | 58 | 0.66701
57 | 59 | 0.15162
57 | 60 | 0.15162
57 | 61 | 0.15162
57 | 62 | 0.031899
57 | 63 | 0.009976
57 | 64 | 0.018014
57 | 65 | 0.027836
57 | 66 | -0.26109
57 | 67 | -0.26109
57 | 68 | 0.045809
57 | 69 | 0.018014
57 | 70 | -0.015781
57 | 71 | -0.016202
57 | 72 | -0.007178
57 | 73 | -0.007178
57 | 74 | -0.007178
57 | 75 | -0.015476
57 | 76 | -0.015454
57 | 77 | -0.001221
57 | 78 | -0.002607
57 | 79 | 0.002662
57 | 80 | 0.015781
57 | 81 | -0.015781
57 | 82 | 0.010662
57 | 83 | -0.010662
57 | 84 | -0.013974
57 | 85 | -0.013038
57 | 86 | -0.013182
57 | 87 | -0.013358
57 | 88 | -0.005504
57 | 89 | -0.005891
57 | 90 | -0.002944
57 | 91 | 0.001163
57 | 92 | 0.002767
57 | 93 | 0.015851
57 | 94 | -0.015851
57 | 95 | 0.010656
57 | 96 | 0.20436
57 | 97 | -0.032896
57 | 98 | -0.034222
57 | 99 | -0.034222
57 | 100 | 0.006099
57 | 101 | 0.006095
57 | 102 | 0.051627
57 | 103 | -0.006095
57 | 104 | 0.006772
57 | 105 | -0.039212
57 | 106 | -0.04342
57 | 107 | 0.005043
57 | 108 | -0.023067
57 | 109 | 0.05257
57 | 110 | -0.05257
57 | 111 | 0.05257
57 | 112 | -0.05257
57 | 113 | 0
57 | 114 | 0.00901
57 | 115 | 0.010016
57 | 116 | -0.010019
57 | 117 | 0.00901
57 | 118 | 0.004677
57 | 119 | -0.003808
57 | 120 | 0.005065
57 | 121 | 0.000268
57 | 122 | 0.000268
57 | 123 | 0.000365
57 | 124 | 0.000269
57 | 125 | 0.000268
57 | 126 | -0.001661
57 | 127 | -0.001661
57 | 128 | 0.000244
57 | 129 | 7.6e-05
57 | 130 | 2.6e-05
57 | 131 | 3.1e-05
57 | 132 | 2.6e-05
57 | 133 | 0
57 | 134 | -0.22667
57 | 135 | 2.9e-05
57 | 136 | 2.9e-05
57 | 137 | 2.9e-05
57 | 138 | 2e-06
57 | 139 | 3e-06
57 | 140 | 8e-06
57 | 141 | 1.8e-05
57 | 142 | 9e-06
57 | 143 | 8e-06
57 | 144 | 9e-06
57 | 145 | 9e-06
57 | 146 | 9e-06
57 | 147 | -1.1e-05
57 | 148 | -9.6e-05
57 | 149 | 0.000163
57 | 150 | -1.2e-05
57 | 151 | -9.6e-05
57 | 152 | -6.8e-05
57 | 153 | -6.8e-05
57 | 154 | 2.4e-05
57 | 155 | 4e-05
57 | 156 | -1.1e-05
57 | 157 | 9.6e-05
57 | 158 | -6.8e-05
57 | 159 | -6.8e-05
57 | 160 | -2.4e-05
57 | 161 | 2.4e-05
57 | 162 | -2.4e-05
57 | 163 | 0
57 | 164 | 0
57 | 165 | 0
57 | 166 | 0
57 | 167 | 0
57 | 168 | 0
57 | 169 | 0
57 | 170 | 0
57 | 171 | 0
57 | 172 | 0
57 | 173 | 0
57 | 174 | 0
57 | 175 | 0
57 | 176 | 0
57 | 177 | -0.17486
57 | 178 | 0.011564
57 | 179 | -0.011564
57 | 180 | -0.000171
57 | 181 | 0.000171
57 | 182 | -0.000171
57 | 183 | 0
57 | 184 | 0
57 | 185 | 0.004677
57 | 186 | -0.004677
58 | 1 | -0.000258
58 | 2 | 0.000258
58 | 3 | 0.000542
58 | 4 | 0.000484
58 | 5 | -0.000558
58 | 6 | -0.000558
58 | 7 | 0
58 | 8 | -0.003796
58 | 9 | 0
58 | 10 | -0.000542
58 | 11 | -0.000574
58 | 12 | -0.000215
58 | 13 | -0.000258
58 | 14 | -0.000287
58 | 15 | -0.000558
58 | 16 | -0.003336
58 | 17 | -0.003439
58 | 18 | -0.003336
58 | 19 | -0.003439
58 | 20 | 0.00057
58 | 21 | 0.007746
58 | 22 | 0.00057
58 | 23 | -0.005103
58 | 24 | -0.005103
58 | 25 | 0.023334
58 | 26 | -0.000709
58 | 27 | 0.023334
58 | 28 | 0.023334
58 | 29 | 0.023334
58 | 30 | 0.095972
58 | 31 | -0.018072
58 | 32 | 0.018508
58 | 33 | -0.002586
58 | 34 | -0.003472
58 | 35 | -0.003472
58 | 36 | -0.004091
58 | 37 | 0.003796
58 | 38 | -0.018508
58 | 39 | 0.011464
58 | 40 | -0.003472
58 | 41 | -0.016467
58 | 42 | 0.005747
58 | 43 | 0.000251
58 | 44 | -0.029245
58 | 45 | -0.027666
58 | 46 | 0.002701
58 | 47 | -0.002701
58 | 48 | -0.029245
58 | 49 | -0.002701
58 | 50 | -0.0191
58 | 51 | -0.1276
58 | 52 | -0.15451
58 | 53 | -0.15355
58 | 54 | -0.003394
58 | 55 | -0.15451
58 | 56 | -1
58 | 57 | 0.66617
58 | 58 | 0
58 | 59 | 0.15104
58 | 60 | 0.15104
58 | 61 | 0.15104
58 | 62 | 0.031778
58 | 63 | 0.009938
58 | 64 | 0.017946
58 | 65 | 0.02773
58 | 66 | -0.26009
58 | 67 | -0.26009
58 | 68 | 0.045635
58 | 69 | 0.017946
58 | 70 | -0.015721
58 | 71 | -0.01614
58 | 72 | -0.00715
58 | 73 | -0.00715
58 | 74 | -0.00715
58 | 75 | -0.015417
58 | 76 | -0.015395
58 | 77 | -0.001217
58 | 78 | -0.002597
58 | 79 | 0.002652
58 | 80 | 0.015721
58 | 81 | -0.015721
58 | 82 | 0.010621
58 | 83 | -0.010621
58 | 84 | -0.01392
58 | 85 | -0.012988
58 | 86 | -0.013132
58 | 87 | -0.013307
58 | 88 | -0.005483
58 | 89 | -0.005868
58 | 90 | -0.002933
58 | 91 | 0.001158
58 | 92 | 0.002756
58 | 93 | 0.015791
58 | 94 | -0.015791
58 | 95 | 0.010616
58 | 96 | 0.20359
58 | 97 | -0.032771
58 | 98 | -0.034092
58 | 99 | -0.034092
58 | 100 | 0.006076
58 | 101 | 0.006072
58 | 102 | 0.051431
58 | 103 | -0.006072
58 | 104 | 0.006747
58 | 105 | -0.039062
58 | 106 | -0.043255
58 | 107 | 0.005023
58 | 108 | -0.02298
58 | 109 | 0.05237
58 | 110 | -0.05237
58 | 111 | 0.05237
58 | 112 | -0.05237
58 | 113 | 0
58 | 114 | 0.008976
58 | 115 | 0.009978
58 | 116 | -0.009981
58 | 117 | 0.008976
58 | 118 | 0.00466
58 | 119 | -0.003794
58 | 120 | 0.005046
58 | 121 | 0.000266
58 | 122 | 0.000266
58 | 123 | 0.000364
58 | 124 | 0.000268
58 | 125 | 0.000266
58 | 126 | -0.001655
58 | 127 | -0.001655
58 | 128 | 0.000243
58 | 129 | 7.6e-05
58 | 130 | 2.6e-05
58 | 131 | 3.1e-05
58 | 132 | 2.6e-05
58 | 133 | 0
58 | 134 | 0
58 | 135 | 2.9e-05
58 | 136 | 2.9e-05
58 | 137 | 2.9e-05
58 | 138 | 2e-06
58 | 139 | 3e-06
58 | 140 | 8e-06
58 | 141 | 1.8e-05
58 | 142 | 9e-06
58 | 143 | 8e-06
58 | 144 | 9e-06
58 | 145 | 9e-06
58 | 146 | 9e-06
58 | 147 | -1.1e-05
58 | 148 | -9.6e-05
58 | 149 | 0.000163
58 | 150 | -1.2e-05
58 | 151 | -9.6e-05
58 | 152 | -6.8e-05
58 | 153 | -6.8e-05
58 | 154 | 2.4e-05
58 | 155 | 4e-05
58 | 156 | -1.1e-05
58 | 157 | 9.6e-05
58 | 158 | -6.8e-05
58 | 159 | -6.8e-05
58 | 160 | -2.4e-05
58 | 161 | 2.4e-05
58 | 162 | -2.4e-05
58 | 163 | 0
58 | 164 | 0
58 | 165 | 0
58 | 166 | 0
58 | 167 | 0
58 | 168 | 0
58 | 169 | 0
58 | 170 | 0
58 | 171 | 0
58 | 172 | 0
58 | 173 | 0
58 | 174 | 0
58 | 175 | 0
58 | 176 | 0
58 | 177 | -0.47407
58 | 178 | 0.01152
58 | 179 | -0.01152
58 | 180 | -0.00017
58 | 181 | 0.00017
58 | 182 | -0.00017
58 | 183 | 0
58 | 184 | 0
58 | 185 | 0.00466
58 | 186 | -0.00466
59 | 1 | -0.000356
59 | 2 | 0.000356
59 | 3 | 0.000736
59 | 4 | 0.000667
59 | 5 | -0.000768
59 | 6 | -0.000768
59 | 7 | 0
59 | 8 | -0.00518
59 | 9 | 0.03749
59 | 10 | -0.000736
59 | 11 | -0.00078
59 | 12 | -0.000334
59 | 13 | -0.000356
59 | 14 | -0.000395
59 | 15 | -0.000768
59 | 16 | -0.004361
59 | 17 | -0.004483
59 | 18 | -0.004361
59 | 19 | -0.004483
59 | 20 | 0.000411
59 | 21 | 0.009445
59 | 22 | 0.000411
59 | 23 | -0.007593
59 | 24 | -0.007593
59 | 25 | 0.028179
59 | 26 | -0.003852
59 | 27 | 0.028179
59 | 28 | 0.028179
59 | 29 | 0.028179
59 | 30 | 0.11003
59 | 31 | -0.020179
59 | 32 | 0.020388
59 | 33 | -0.003192
59 | 34 | -0.004036
59 | 35 | -0.004036
59 | 36 | -0.006529
59 | 37 | 0.00518
59 | 38 | -0.020388
59 | 39 | 0.013227
59 | 40 | -0.004036
59 | 41 | -0.01881
59 | 42 | 0.006609
59 | 43 | 0.000233
59 | 44 | -0.028359
59 | 45 | -0.044504
59 | 46 | -0.011905
59 | 47 | 0.011905
59 | 48 | -0.028359
59 | 49 | 0.011905
59 | 50 | 0.084197
59 | 51 | -0.13655
59 | 52 | 0.059935
59 | 53 | 0.059564
59 | 54 | 0.000739
59 | 55 | 0.059935
59 | 56 | 0.064461
59 | 57 | 0.064625
59 | 58 | 0.064461
59 | 59 | 0
59 | 60 | -1
59 | 61 | -1
59 | 62 | -0.236
59 | 63 | -0.11438
59 | 64 | -0.087185
59 | 65 | -0.042413
59 | 66 | 0.10089
59 | 67 | 0.10089
59 | 68 | -0.27794
59 | 69 | -0.087185
59 | 70 | -0.016303
59 | 71 | -0.016738
59 | 72 | -0.007415
59 | 73 | -0.007415
59 | 74 | -0.007415
59 | 75 | -0.015988
59 | 76 | -0.015965
59 | 77 | -0.001262
59 | 78 | -0.002693
59 | 79 | 0.00275
59 | 80 | 0.016303
59 | 81 | -0.016303
59 | 82 | 0.011014
59 | 83 | -0.011014
59 | 84 | -0.014436
59 | 85 | -0.013469
59 | 86 | -0.013619
59 | 87 | -0.0138
59 | 88 | -0.005686
59 | 89 | -0.006085
59 | 90 | -0.003042
59 | 91 | 0.001201
59 | 92 | 0.002858
59 | 93 | 0.016375
59 | 94 | -0.016375
59 | 95 | 0.011009
59 | 96 | 0.2237
59 | 97 | -0.033984
59 | 98 | -0.035354
59 | 99 | -0.035354
59 | 100 | 0.006301
59 | 101 | 0.006297
59 | 102 | 0.053335
59 | 103 | -0.006297
59 | 104 | 0.015632
59 | 105 | -0.067637
59 | 106 | -0.042471
59 | 107 | 0.009436
59 | 108 | -0.02659
59 | 109 | 0.060039
59 | 110 | -0.060039
59 | 111 | 0.060039
59 | 112 | -0.060039
59 | 113 | 0
59 | 114 | 0.010177
59 | 115 | 0.011312
59 | 116 | -0.011796
59 | 117 | 0.010177
59 | 118 | 0.004949
59 | 119 | -0.005202
59 | 120 | 0.00536
59 | 121 | 9.4e-05
59 | 122 | 9.4e-05
59 | 123 | 0.000128
59 | 124 | 9.4e-05
59 | 125 | 9.4e-05
59 | 126 | -0.000583
59 | 127 | -0.000583
59 | 128 | 8.6e-05
59 | 129 | 2.7e-05
59 | 130 | 9e-06
59 | 131 | 1.1e-05
59 | 132 | 9e-06
59 | 133 | 0
59 | 134 | 0
59 | 135 | 1e-05
59 | 136 | 1e-05
59 | 137 | 1e-05
59 | 138 | 1e-06
59 | 139 | 1e-06
59 | 140 | 3e-06
59 | 141 | 6e-06
59 | 142 | 3e-06
59 | 143 | 3e-06
59 | 144 | 3e-06
59 | 145 | 3e-06
59 | 146 | 3e-06
59 | 147 | -4e-06
59 | 148 | -3.4e-05
59 | 149 | 5.7e-05
59 | 150 | -4e-06
59 | 151 | -3.4e-05
59 | 152 | -2.4e-05
59 | 153 | -2.4e-05
59 | 154 | 9e-06
59 | 155 | 1.4e-05
59 | 156 | -4e-06
59 | 157 | 3.4e-05
59 | 158 | -2.4e-05
59 | 159 | -2.4e-05
59 | 160 | -9e-06
59 | 161 | 9e-06
59 | 162 | -9e-06
59 | 163 | 0
59 | 164 | 0
59 | 165 | 0
59 | 166 | 0
59 | 167 | 0
59 | 168 | 0
59 | 169 | 0
59 | 170 | 0
59 | 171 | 0
59 | 172 | 0
59 | 173 | 0
59 | 174 | 0
59 | 175 | 0
59 | 176 | 0
59 | 177 | 0
59 | 178 | 0.013279
59 | 179 | -0.013279
59 | 180 | -0.000158
59 | 181 | 0.000158
59 | 182 | -0.000158
59 | 183 | 0
59 | 184 | 0
59 | 185 | 0.004949
59 | 186 | -0.004949
60 | 1 | -0.000356
60 | 2 | 0.000356
60 | 3 | 0.000736
60 | 4 | 0.000667
60 | 5 | -0.000768
60 | 6 | -0.000768
60 | 7 | 0
60 | 8 | -0.00518
60 | 9 | -0.054729
60 | 10 | -0.000736
60 | 11 | -0.00078
60 | 12 | -0.000334
60 | 13 | -0.000356
60 | 14 | -0.000395
60 | 15 | -0.000768
60 | 16 | -0.004361
60 | 17 | -0.004483
60 | 18 | -0.004361
60 | 19 | -0.004483
60 | 20 | 0.000411
60 | 21 | 0.009445
60 | 22 | 0.000411
60 | 23 | -0.007593
60 | 24 | -0.007593
60 | 25 | 0.028179
60 | 26 | -0.003852
60 | 27 | 0.028179
60 | 28 | 0.028179
60 | 29 | 0.028179
60 | 30 | 0.11003
60 | 31 | -0.020179
60 | 32 | 0.020388
60 | 33 | -0.003192
60 | 34 | -0.004036
60 | 35 | -0.004036
60 | 36 | -0.006529
60 | 37 | 0.00518
60 | 38 | -0.020388
60 | 39 | 0.013227
60 | 40 | -0.004036
60 | 41 | -0.01881
60 | 42 | 0.006609
60 | 43 | 0.000233
60 | 44 | -0.028359
60 | 45 | -0.044504
60 | 46 | -0.011905
60 | 47 | 0.011905
60 | 48 | -0.028359
60 | 49 | 0.011905
60 | 50 | 0.084197
60 | 51 | -0.13655
60 | 52 | 0.059935
60 | 53 | 0.059564
60 | 54 | 0.000739
60 | 55 | 0.059935
60 | 56 | 0.064461
60 | 57 | 0.064625
60 | 58 | 0.064461
60 | 59 | -1
60 | 60 | 0
60 | 61 | -1
60 | 62 | -0.236
60 | 63 | -0.11438
60 | 64 | -0.087185
60 | 65 | -0.042413
60 | 66 | 0.10089
60 | 67 | 0.10089
60 | 68 | -0.27794
60 | 69 | -0.087185
60 | 70 | -0.016303
60 | 71 | -0.016738
60 | 72 | -0.007415
60 | 73 | -0.007415
60 | 74 | -0.007415
60 | 75 | -0.015988
60 | 76 | -0.015965
60 | 77 | -0.001262
60 | 78 | -0.002693
60 | 79 | 0.00275
60 | 80 | 0.016303
60 | 81 | -0.016303
60 | 82 | 0.011014
60 | 83 | -0.011014
60 | 84 | -0.014436
60 | 85 | -0.013469
60 | 86 | -0.013619
60 | 87 | -0.0138
60 | 88 | -0.005686
60 | 89 | -0.006085
60 | 90 | -0.003042
60 | 91 | 0.001201
60 | 92 | 0.002858
60 | 93 | 0.016375
60 | 94 | -0.016375
60 | 95 | 0.011009
60 | 96 | 0.2237
60 | 97 | -0.033984
60 | 98 | -0.035354
60 | 99 | -0.035354
60 | 100 | 0.006301
60 | 101 | 0.006297
60 | 102 | 0.053335
60 | 103 | -0.006297
60 | 104 | 0.015632
60 | 105 | -0.067637
60 | 106 | -0.042471
60 | 107 | 0.009436
60 | 108 | -0.02659
60 | 109 | 0.060039
60 | 110 | -0.060039
60 | 111 | 0.060039
60 | 112 | -0.060039
60 | 113 | 0
60 | 114 | 0.010177
60 | 115 | 0.011312
60 | 116 | -0.011796
60 | 117 | 0.010177
60 | 118 | 0.004949
60 | 119 | -0.005202
60 | 120 | 0.00536
60 | 121 | 9.4e-05
60 | 122 | 9.4e-05
60 | 123 | 0.000128
60 | 124 | 9.4e-05
60 | 125 | 9.4e-05
60 | 126 | -0.000583
60 | 127 | -0.000583
60 | 128 | 8.6e-05
60 | 129 | 2.7e-05
60 | 130 | 9e-06
60 | 131 | 1.1e-05
60 | 132 | 9e-06
60 | 133 | 0
60 | 134 | 0
60 | 135 | 1e-05
60 | 136 | 1e-05
60 | 137 | 1e-05
60 | 138 | 1e-06
60 | 139 | 1e-06
60 | 140 | 3e-06
60 | 141 | 6e-06
60 | 142 | 3e-06
60 | 143 | 3e-06
60 | 144 | 3e-06
60 | 145 | 3e-06
60 | 146 | 3e-06
60 | 147 | -4e-06
60 | 148 | -3.4e-05
60 | 149 | 5.7e-05
60 | 150 | -4e-06
60 | 151 | -3.4e-05
60 | 152 | -2.4e-05
60 | 153 | -2.4e-05
60 | 154 | 9e-06
60 | 155 | 1.4e-05
60 | 156 | -4e-06
60 | 157 | 3.4e-05
60 | 158 | -2.4e-05
60 | 159 | -2.4e-05
60 | 160 | -9e-06
60 | 161 | 9e-06
60 | 162 | -9e-06
60 | 163 | 0
60 | 164 | 0
60 | 165 | 0
60 | 166 | 0
60 | 167 | 0
60 | 168 | 0
60 | 169 | 0
60 | 170 | 0
60 | 171 | 0
60 | 172 | 0
60 | 173 | 0
60 | 174 | 0
60 | 175 | 0
60 | 176 | 0
60 | 177 | 0
60 | 178 | 0.013279
60 | 179 | -0.013279
60 | 180 | -0.000158
60 | 181 | 0.000158
60 | 182 | -0.000158
60 | 183 | 0
60 | 184 | 0
60 | 185 | 0.004949
60 | 186 | -0.004949
61 | 1 | -0.000356
61 | 2 | 0.000356
61 | 3 | 0.000736
61 | 4 | 0.000667
61 | 5 | -0.000768
61 | 6 | -0.000768
61 | 7 | 0
61 | 8 | -0.00518
61 | 9 | 0
61 | 10 | -0.000736
61 | 11 | -0.00078
61 | 12 | -0.000334
61 | 13 | -0.000356
61 | 14 | -0.000395
61 | 15 | -0.000768
61 | 16 | -0.004361
61 | 17 | -0.004483
61 | 18 | -0.004361
61 | 19 | -0.004483
61 | 20 | 0.000411
61 | 21 | 0.009445
61 | 22 | 0.000411
61 | 23 | -0.007593
61 | 24 | -0.007593
61 | 25 | 0.028179
61 | 26 | -0.003852
61 | 27 | 0.028179
61 | 28 | 0.028179
61 | 29 | 0.028179
61 | 30 | 0.11003
61 | 31 | -0.020179
61 | 32 | 0.020388
61 | 33 | -0.003192
61 | 34 | -0.004036
61 | 35 | -0.004036
61 | 36 | -0.006529
61 | 37 | 0.00518
61 | 38 | -0.020388
61 | 39 | 0.013227
61 | 40 | -0.004036
61 | 41 | -0.01881
61 | 42 | 0.006609
61 | 43 | 0.000233
61 | 44 | -0.028359
61 | 45 | -0.044504
61 | 46 | -0.011905
61 | 47 | 0.011905
61 | 48 | -0.028359
61 | 49 | 0.011905
61 | 50 | 0.084197
61 | 51 | -0.13655
61 | 52 | 0.059935
61 | 53 | 0.059564
61 | 54 | 0.000739
61 | 55 | 0.059935
61 | 56 | 0.064461
61 | 57 | 0.064625
61 | 58 | 0.064461
61 | 59 | -1
61 | 60 | -1
61 | 61 | 0
61 | 62 | -0.236
61 | 63 | -0.11438
61 | 64 | -0.087185
61 | 65 | -0.042413
61 | 66 | 0.10089
61 | 67 | 0.10089
61 | 68 | -0.27794
61 | 69 | -0.087185
61 | 70 | -0.016303
61 | 71 | -0.016738
61 | 72 | -0.007415
61 | 73 | -0.007415
61 | 74 | -0.007415
61 | 75 | -0.015988
61 | 76 | -0.015965
61 | 77 | -0.001262
61 | 78 | -0.002693
61 | 79 | 0.00275
61 | 80 | 0.016303
61 | 81 | -0.016303
61 | 82 | 0.011014
61 | 83 | -0.011014
61 | 84 | -0.014436
61 | 85 | -0.013469
61 | 86 | -0.013619
61 | 87 | -0.0138
61 | 88 | -0.005686
61 | 89 | -0.006085
61 | 90 | -0.003042
61 | 91 | 0.001201
61 | 92 | 0.002858
61 | 93 | 0.016375
61 | 94 | -0.016375
61 | 95 | 0.011009
61 | 96 | 0.2237
61 | 97 | -0.033984
61 | 98 | -0.035354
61 | 99 | -0.035354
61 | 100 | 0.006301
61 | 101 | 0.006297
61 | 102 | 0.053335
61 | 103 | -0.006297
61 | 104 | 0.015632
61 | 105 | -0.067637
61 | 106 | -0.042471
61 | 107 | 0.009436
61 | 108 | -0.02659
61 | 109 | 0.060039
61 | 110 | -0.060039
61 | 111 | 0.060039
61 | 112 | -0.060039
61 | 113 | 0
61 | 114 | 0.010177
61 | 115 | 0.011312
61 | 116 | -0.011796
61 | 117 | 0.010177
61 | 118 | 0.004949
61 | 119 | -0.005202
61 | 120 | 0.00536
61 | 121 | 9.4e-05
61 | 122 | 9.4e-05
61 | 123 | 0.000128
61 | 124 | 9.4e-05
61 | 125 | 9.4e-05
61 | 126 | -0.000583
61 | 127 | -0.000583
61 | 128 | 8.6e-05
61 | 129 | 2.7e-05
61 | 130 | 9e-06
61 | 131 | 1.1e-05
61 | 132 | 9e-06
61 | 133 | 0
61 | 134 | -0.46038
61 | 135 | 1e-05
61 | 136 | 1e-05
61 | 137 | 1e-05
61 | 138 | 1e-06
61 | 139 | 1e-06
61 | 140 | 3e-06
61 | 141 | 6e-06
61 | 142 | 3e-06
61 | 143 | 3e-06
61 | 144 | 3e-06
61 | 145 | 3e-06
61 | 146 | 3e-06
61 | 147 | -4e-06
61 | 148 | -3.4e-05
61 | 149 | 5.7e-05
61 | 150 | -4e-06
61 | 151 | -3.4e-05
61 | 152 | -2.4e-05
61 | 153 | -2.4e-05
61 | 154 | 9e-06
61 | 155 | 1.4e-05
61 | 156 | -4e-06
61 | 157 | 3.4e-05
61 | 158 | -2.4e-05
61 | 159 | -2.4e-05
61 | 160 | -9e-06
61 | 161 | 9e-06
61 | 162 | -9e-06
61 | 163 | 0
61 | 164 | 0
61 | 165 | 0
61 | 166 | 0
61 | 167 | 0
61 | 168 | 0
61 | 169 | 0
61 | 170 | 0
61 | 171 | 0
61 | 172 | 0
61 | 173 | 0
61 | 174 | 0
61 | 175 | 0
61 | 176 | 0
61 | 177 | 0
61 | 178 | 0.013279
61 | 179 | -0.013279
61 | 180 | -0.000158
61 | 181 | 0.000158
61 | 182 | -0.000158
61 | 183 | 0
61 | 184 | 0
61 | 185 | 0.004949
61 | 186 | -0.004949
62 | 1 | -0.000158
62 | 2 | 0.000158
62 | 3 | 0.00033
62 | 4 | 0.000296
62 | 5 | -0.000341
62 | 6 | -0.000341
62 | 7 | 0
62 | 8 | -0.002312
62 | 9 | 0
62 | 10 | -0.00033
62 | 11 | -0.000349
62 | 12 | -0.000139
62 | 13 | -0.000158
62 | 14 | -0.000176
62 | 15 | -0.000341
62 | 16 | -0.001994
62 | 17 | -0.002053
62 | 18 | -0.001994
62 | 19 | -0.002053
62 | 20 | 0.000274
62 | 21 | 0.004493
62 | 22 | 0.000274
62 | 23 | -0.003533
62 | 24 | -0.003533
62 | 25 | 0.014245
62 | 26 | -0.001659
62 | 27 | 0.014245
62 | 28 | 0.014245
62 | 29 | 0.014245
62 | 30 | 0.057099
62 | 31 | -0.010639
62 | 32 | 0.010857
62 | 33 | -0.001565
62 | 34 | -0.002066
62 | 35 | -0.002066
62 | 36 | -0.002682
62 | 37 | 0.002312
62 | 38 | -0.010857
62 | 39 | 0.006808
62 | 40 | -0.002066
62 | 41 | -0.009753
62 | 42 | 0.00341
62 | 43 | 0.000141
62 | 44 | -0.013793
62 | 45 | -0.021052
62 | 46 | -0.005268
62 | 47 | 0.005268
62 | 48 | -0.013793
62 | 49 | 0.005268
62 | 50 | 0.037256
62 | 51 | -0.063222
62 | 52 | 0.023788
62 | 53 | 0.023641
62 | 54 | -0.001417
62 | 55 | 0.023788
62 | 56 | 0.025585
62 | 57 | 0.02565
62 | 58 | 0.025585
62 | 59 | -0.44521
62 | 60 | -0.44521
62 | 61 | -0.44521
62 | 62 | 0
62 | 63 | -0.46476
62 | 64 | -0.39205
62 | 65 | -0.25995
62 | 66 | 0.040045
62 | 67 | 0.040045
62 | 68 | 0.72206
62 | 69 | -0.39205
62 | 70 | -0.003964
62 | 71 | -0.00407
62 | 72 | -0.001803
62 | 73 | -0.001803
62 | 74 | -0.001803
62 | 75 | -0.003887
62 | 76 | -0.003882
62 | 77 | -0.000307
62 | 78 | -0.000655
62 | 79 | 0.000669
62 | 80 | 0.003964
62 | 81 | -0.003964
62 | 82 | 0.002678
62 | 83 | -0.002678
62 | 84 | -0.00351
62 | 85 | -0.003275
62 | 86 | -0.003311
62 | 87 | -0.003355
62 | 88 | -0.001382
62 | 89 | -0.00148
62 | 90 | -0.00074
62 | 91 | 0.000292
62 | 92 | 0.000695
62 | 93 | 0.003981
62 | 94 | -0.003981
62 | 95 | 0.002677
62 | 96 | 0.10122
62 | 97 | -0.008263
62 | 98 | -0.008596
62 | 99 | -0.008596
62 | 100 | 0.001532
62 | 101 | 0.001531
62 | 102 | 0.012968
62 | 103 | -0.001531
62 | 104 | 0.035949
62 | 105 | -0.11107
62 | 106 | -0.001508
62 | 107 | 0.017857
62 | 108 | -0.014663
62 | 109 | 0.031158
62 | 110 | -0.031158
62 | 111 | 0.031158
62 | 112 | -0.031158
62 | 113 | 0
62 | 114 | 0.004881
62 | 115 | 0.005426
62 | 116 | -0.00737
62 | 117 | 0.004881
62 | 118 | 0.001184
62 | 119 | -0.005703
62 | 120 | 0.001283
62 | 121 | -0.000697
62 | 122 | -0.000697
62 | 123 | -0.000952
62 | 124 | -0.000701
62 | 125 | -0.000697
62 | 126 | 0.00433
62 | 127 | 0.00433
62 | 128 | -0.000636
62 | 129 | -0.000198
62 | 130 | -6.9e-05
62 | 131 | -8.2e-05
62 | 132 | -6.9e-05
62 | 133 | 0
62 | 134 | 0
62 | 135 | -7.6e-05
62 | 136 | -7.6e-05
62 | 137 | -7.6e-05
62 | 138 | -6e-06
62 | 139 | -9e-06
62 | 140 | -2.1e-05
62 | 141 | -4.6e-05
62 | 142 | -2.3e-05
62 | 143 | -2.1e-05
62 | 144 | -2.3e-05
62 | 145 | -2.3e-05
62 | 146 | -2.3e-05
62 | 147 | 2.8e-05
62 | 148 | 0.000251
62 | 149 | -0.000426
62 | 150 | 3.1e-05
62 | 151 | 0.000251
62 | 152 | 0.000177
62 | 153 | 0.000177
62 | 154 | -6.4e-05
62 | 155 | -0.000104
62 | 156 | 2.8e-05
62 | 157 | -0.000251
62 | 158 | 0.000177
62 | 159 | 0.000177
62 | 160 | 6.4e-05
62 | 161 | -6.4e-05
62 | 162 | 6.4e-05
62 | 163 | 0
62 | 164 | 0
62 | 165 | 0
62 | 166 | 0
62 | 167 | 0
62 | 168 | 0
62 | 169 | 0
62 | 170 | 0
62 | 171 | 0
62 | 172 | 0
62 | 173 | 0
62 | 174 | 0
62 | 175 | 0
62 | 176 | 0
62 | 177 | 0
62 | 178 | 0.00684
62 | 179 | -0.00684
62 | 180 | -9.6e-05
62 | 181 | 9.6e-05
62 | 182 | -9.6e-05
62 | 183 | 0
62 | 184 | 0
62 | 185 | 0.001184
62 | 186 | -0.001184
63 | 1 | -9.4e-05
63 | 2 | 9.4e-05
63 | 3 | 0.0002
63 | 4 | 0.000176
63 | 5 | -0.000203
63 | 6 | -0.000203
63 | 7 | 0
63 | 8 | -0.001395
63 | 9 | 0.072441
63 | 10 | -0.0002
63 | 11 | -0.000212
63 | 12 | -6.7e-05
63 | 13 | -9.4e-05
63 | 14 | -0.000104
63 | 15 | -0.000203
63 | 16 | -0.001284
63 | 17 | -0.001328
63 | 18 | -0.001284
63 | 19 | -0.001328
63 | 20 | 0.000322
63 | 21 | 0.003191
63 | 22 | 0.000322
63 | 23 | -0.002379
63 | 24 | -0.002379
63 | 25 | 0.01149
63 | 26 | -0.000896
63 | 27 | 0.01149
63 | 28 | 0.01149
63 | 29 | 0.01149
63 | 30 | 0.048323
63 | 31 | -0.009255
63 | 32 | 0.009603
63 | 33 | -0.001187
63 | 34 | -0.001707
63 | 35 | -0.001707
63 | 36 | -0.001212
63 | 37 | 0.001395
63 | 38 | -0.009603
63 | 39 | 0.005678
63 | 40 | -0.001707
63 | 41 | -0.008241
63 | 42 | 0.002856
63 | 43 | 0.00015
63 | 44 | -0.010291
63 | 45 | -0.014758
63 | 46 | -0.003096
63 | 47 | 0.003096
63 | 48 | -0.010291
63 | 49 | 0.003096
63 | 50 | 0.021893
63 | 51 | -0.042066
63 | 52 | 0.009185
63 | 53 | 0.009128
63 | 54 | -0.003894
63 | 55 | 0.009185
63 | 56 | 0.009879
63 | 57 | 0.009904
63 | 58 | 0.009879
63 | 59 | -0.26642
63 | 60 | -0.26642
63 | 61 | -0.26642
63 | 62 | -0.57383
63 | 63 | 0
63 | 64 | 0.60795
63 | 65 | -0.57608
63 | 66 | 0.015462
63 | 67 | 0.015462
63 | 68 | 0.40886
63 | 69 | 0.60795
63 | 70 | 0.003375
63 | 71 | 0.003465
63 | 72 | 0.001535
63 | 73 | 0.001535
63 | 74 | 0.001535
63 | 75 | 0.00331
63 | 76 | 0.003305
63 | 77 | 0.000261
63 | 78 | 0.000557
63 | 79 | -0.000569
63 | 80 | -0.003375
63 | 81 | 0.003375
63 | 82 | -0.00228
63 | 83 | 0.00228
63 | 84 | 0.002988
63 | 85 | 0.002788
63 | 86 | 0.002819
63 | 87 | 0.002857
63 | 88 | 0.001177
63 | 89 | 0.00126
63 | 90 | 0.00063
63 | 91 | -0.000249
63 | 92 | -0.000592
63 | 93 | -0.00339
63 | 94 | 0.00339
63 | 95 | -0.002279
63 | 96 | 0.063404
63 | 97 | 0.007035
63 | 98 | 0.007318
63 | 99 | 0.007318
63 | 100 | -0.001304
63 | 101 | -0.001303
63 | 102 | -0.011041
63 | 103 | 0.001303
63 | 104 | 0.07208
63 | 105 | -0.2077
63 | 106 | 0.029452
63 | 107 | 0.034508
63 | 108 | -0.013702
63 | 109 | 0.026369
63 | 110 | -0.026369
63 | 111 | 0.026369
63 | 112 | -0.026369
63 | 113 | 0
63 | 114 | 0.003532
63 | 115 | 0.003926
63 | 116 | -0.008105
63 | 117 | 0.003532
63 | 118 | -0.001069
63 | 119 | -0.009322
63 | 120 | -0.001157
63 | 121 | -0.001707
63 | 122 | -0.001707
63 | 123 | -0.002331
63 | 124 | -0.001715
63 | 125 | -0.001707
63 | 126 | 0.010597
63 | 127 | 0.010597
63 | 128 | -0.001556
63 | 129 | -0.000485
63 | 130 | -0.000168
63 | 131 | -0.0002
63 | 132 | -0.000168
63 | 133 | 0
63 | 134 | -0.32661
63 | 135 | -0.000186
63 | 136 | -0.000187
63 | 137 | -0.000186
63 | 138 | -1.5e-05
63 | 139 | -2.2e-05
63 | 140 | -5e-05
63 | 141 | -0.000113
63 | 142 | -5.6e-05
63 | 143 | -5e-05
63 | 144 | -5.7e-05
63 | 145 | -5.7e-05
63 | 146 | -5.7e-05
63 | 147 | 6.9e-05
63 | 148 | 0.000614
63 | 149 | -0.001042
63 | 150 | 7.5e-05
63 | 151 | 0.000614
63 | 152 | 0.000433
63 | 153 | 0.000433
63 | 154 | -0.000156
63 | 155 | -0.000255
63 | 156 | 6.9e-05
63 | 157 | -0.000614
63 | 158 | 0.000433
63 | 159 | 0.000433
63 | 160 | 0.000156
63 | 161 | -0.000156
63 | 162 | 0.000156
63 | 163 | 0
63 | 164 | 0
63 | 165 | 0
63 | 166 | 0
63 | 167 | 0
63 | 168 | 0
63 | 169 | 0
63 | 170 | 0
63 | 171 | 0
63 | 172 | 0
63 | 173 | 0
63 | 174 | 0
63 | 175 | 0
63 | 176 | 0
63 | 177 | -0.25197
63 | 178 | 0.005712
63 | 179 | -0.005712
63 | 180 | -0.000102
63 | 181 | 0.000102
63 | 182 | -0.000102
63 | 183 | 0
63 | 184 | 0
63 | 185 | -0.001069
63 | 186 | 0.001069
64 | 1 | -6.4e-05
64 | 2 | 6.4e-05
64 | 3 | 0.000129
64 | 4 | 0.00012
64 | 5 | -0.000138
64 | 6 | -0.000138
64 | 7 | 0
64 | 8 | -0.000918
64 | 9 | 0.048677
64 | 10 | -0.000129
64 | 11 | -0.000137
64 | 12 | -7.3e-05
64 | 13 | -6.4e-05
64 | 14 | -7.1e-05
64 | 15 | -0.000138
64 | 16 | -0.00071
64 | 17 | -0.000725
64 | 18 | -0.00071
64 | 19 | -0.000725
64 | 20 | -4.9e-05
64 | 21 | 0.001302
64 | 22 | -4.9e-05
64 | 23 | -0.001153
64 | 24 | -0.001153
64 | 25 | 0.002755
64 | 26 | -0.000763
64 | 27 | 0.002755
64 | 28 | 0.002755
64 | 29 | 0.002755
64 | 30 | 0.008776
64 | 31 | -0.001385
64 | 32 | 0.001255
64 | 33 | -0.000377
64 | 34 | -0.00036
64 | 35 | -0.00036
64 | 36 | -0.00147
64 | 37 | 0.000918
64 | 38 | -0.001255
64 | 39 | 0.00113
64 | 40 | -0.00036
64 | 41 | -0.001512
64 | 42 | 0.000554
64 | 43 | -9e-06
64 | 44 | -0.003503
64 | 45 | -0.006294
64 | 46 | -0.002172
64 | 47 | 0.002172
64 | 48 | -0.003503
64 | 49 | 0.002172
64 | 50 | 0.015362
64 | 51 | -0.021156
64 | 52 | 0.014603
64 | 53 | 0.014513
64 | 54 | 0.002477
64 | 55 | 0.014603
64 | 56 | 0.015706
64 | 57 | 0.015746
64 | 58 | 0.015706
64 | 59 | -0.17879
64 | 60 | -0.17879
64 | 61 | -0.17879
64 | 62 | -0.42617
64 | 63 | 0.53524
64 | 64 | 0
64 | 65 | 0.31613
64 | 66 | 0.024583
64 | 67 | 0.024583
64 | 68 | 0.3132
64 | 69 | -1
64 | 70 | -0.007339
64 | 71 | -0.007534
64 | 72 | -0.003338
64 | 73 | -0.003338
64 | 74 | -0.003338
64 | 75 | -0.007197
64 | 76 | -0.007186
64 | 77 | -0.000568
64 | 78 | -0.001212
64 | 79 | 0.001238
64 | 80 | 0.007339
64 | 81 | -0.007339
64 | 82 | 0.004958
64 | 83 | -0.004958
64 | 84 | -0.006498
64 | 85 | -0.006063
64 | 86 | -0.00613
64 | 87 | -0.006212
64 | 88 | -0.00256
64 | 89 | -0.002739
64 | 90 | -0.001369
64 | 91 | 0.000541
64 | 92 | 0.001287
64 | 93 | 0.007371
64 | 94 | -0.007371
64 | 95 | 0.004955
64 | 96 | 0.037815
64 | 97 | -0.015298
64 | 98 | -0.015914
64 | 99 | -0.015914
64 | 100 | 0.002836
64 | 101 | 0.002834
64 | 102 | 0.024008
64 | 103 | -0.002834
64 | 104 | -0.036131
64 | 105 | 0.096623
64 | 106 | -0.030959
64 | 107 | -0.01665
64 | 108 | -0.000961
64 | 109 | 0.004789
64 | 110 | -0.004789
64 | 111 | 0.004789
64 | 112 | -0.004789
64 | 113 | 0
64 | 114 | 0.001349
64 | 115 | 0.0015
64 | 116 | 0.000735
64 | 117 | 0.001349
64 | 118 | 0.002253
64 | 119 | 0.003619
64 | 120 | 0.00244
64 | 121 | 0.001009
64 | 122 | 0.001009
64 | 123 | 0.001378
64 | 124 | 0.001014
64 | 125 | 0.001009
64 | 126 | -0.006267
64 | 127 | -0.006267
64 | 128 | 0.00092
64 | 129 | 0.000287
64 | 130 | 9.9e-05
64 | 131 | 0.000118
64 | 132 | 9.9e-05
64 | 133 | 0
64 | 134 | 0
64 | 135 | 0.00011
64 | 136 | 0.00011
64 | 137 | 0.00011
64 | 138 | 9e-06
64 | 139 | 1.3e-05
64 | 140 | 3e-05
64 | 141 | 6.7e-05
64 | 142 | 3.3e-05
64 | 143 | 3e-05
64 | 144 | 3.3e-05
64 | 145 | 3.3e-05
64 | 146 | 3.3e-05
64 | 147 | -4.1e-05
64 | 148 | -0.000363
64 | 149 | 0.000616
64 | 150 | -4.4e-05
64 | 151 | -0.000363
64 | 152 | -0.000256
64 | 153 | -0.000256
64 | 154 | 9.2e-05
64 | 155 | 0.000151
64 | 156 | -4.1e-05
64 | 157 | 0.000363
64 | 158 | -0.000256
64 | 159 | -0.000256
64 | 160 | -9.2e-05
64 | 161 | 9.2e-05
64 | 162 | -9.2e-05
64 | 163 | 0
64 | 164 | 0
64 | 165 | 0
64 | 166 | 0
64 | 167 | 0
64 | 168 | 0
64 | 169 | 0
64 | 170 | 0
64 | 171 | 0
64 | 172 | 0
64 | 173 | 0
64 | 174 | 0
64 | 175 | 0
64 | 176 | 0
64 | 177 | 0
64 | 178 | 0.001128
64 | 179 | -0.001128
64 | 180 | 6e-06
64 | 181 | -6e-06
64 | 182 | 6e-06
64 | 183 | 0
64 | 184 | 0
64 | 185 | 0.002253
64 | 186 | -0.002253
65 | 1 | -5.5e-05
65 | 2 | 5.5e-05
65 | 3 | 8.8e-05
65 | 4 | 0.000102
65 | 5 | -0.000118
65 | 6 | -0.000118
65 | 7 | 0
65 | 8 | -0.000683
65 | 9 | 0
65 | 10 | -8.8e-05
65 | 11 | -9.3e-05
65 | 12 | -0.000142
65 | 13 | -5.5e-05
65 | 14 | -6.1e-05
65 | 15 | -0.000118
65 | 16 | -0.000111
65 | 17 | -7.9e-05
65 | 18 | -0.000111
65 | 19 | -7.9e-05
65 | 20 | -0.000841
65 | 21 | -0.001495
65 | 22 | -0.000841
65 | 23 | 0.000416
65 | 24 | 0.000416
65 | 25 | -0.01279
65 | 26 | -0.001104
65 | 27 | -0.01279
65 | 28 | -0.01279
65 | 29 | -0.01279
65 | 30 | -0.064561
65 | 31 | 0.013499
65 | 32 | -0.014705
65 | 33 | 0.000966
65 | 34 | 0.00209
65 | 35 | 0.00209
65 | 36 | -0.003169
65 | 37 | 0.000683
65 | 38 | 0.014705
65 | 39 | -0.007208
65 | 40 | 0.00209
65 | 41 | 0.010952
65 | 42 | -0.003681
65 | 43 | -0.000338
65 | 44 | 0.007489
65 | 45 | 0.005867
65 | 46 | -0.002033
65 | 47 | 0.002033
65 | 48 | 0.007489
65 | 49 | 0.002033
65 | 50 | 0.014381
65 | 51 | 0.004407
65 | 52 | 0.037296
65 | 53 | 0.037065
65 | 54 | 0.017405
65 | 55 | 0.037296
65 | 56 | 0.040112
65 | 57 | 0.040214
65 | 58 | 0.040112
65 | 59 | -0.14376
65 | 60 | -0.14376
65 | 61 | -0.14376
65 | 62 | -0.46705
65 | 63 | -0.83829
65 | 64 | 0.5225
65 | 65 | 0
65 | 66 | 0.062782
65 | 67 | 0.062782
65 | 68 | 0.36939
65 | 69 | 0.5225
65 | 70 | -0.034979
65 | 71 | -0.035913
65 | 72 | -0.015909
65 | 73 | -0.015909
65 | 74 | -0.015909
65 | 75 | -0.034304
65 | 76 | -0.034254
65 | 77 | -0.002707
65 | 78 | -0.005778
65 | 79 | 0.0059
65 | 80 | 0.034979
65 | 81 | -0.034979
65 | 82 | 0.023632
65 | 83 | -0.023632
65 | 84 | -0.030973
65 | 85 | -0.028899
65 | 86 | -0.029219
65 | 87 | -0.029609
65 | 88 | -0.0122
65 | 89 | -0.013057
65 | 90 | -0.006526
65 | 91 | 0.002577
65 | 92 | 0.006132
65 | 93 | 0.035134
65 | 94 | -0.035134
65 | 95 | 0.02362
65 | 96 | 0.016072
65 | 97 | -0.072915
65 | 98 | -0.075854
65 | 99 | -0.075854
65 | 100 | 0.013519
65 | 101 | 0.01351
65 | 102 | 0.11443
65 | 103 | -0.01351
65 | 104 | -0.28492
65 | 105 | 0.7923
65 | 106 | -0.17848
65 | 107 | -0.13392
65 | 108 | 0.024159
65 | 109 | -0.035229
65 | 110 | 0.035229
65 | 111 | -0.035229
65 | 112 | 0.035229
65 | 113 | 0
65 | 114 | -0.002007
65 | 115 | -0.002231
65 | 116 | 0.019285
65 | 117 | -0.002007
65 | 118 | 0.010806
65 | 119 | 0.03281
65 | 120 | 0.011702
65 | 121 | 0.007336
65 | 122 | 0.007336
65 | 123 | 0.010018
65 | 124 | 0.00737
65 | 125 | 0.007336
65 | 126 | -0.045547
65 | 127 | -0.045547
65 | 128 | 0.006686
65 | 129 | 0.002084
65 | 130 | 0.000722
65 | 131 | 0.00086
65 | 132 | 0.000722
65 | 133 | 0
65 | 134 | 0
65 | 135 | 0.000801
65 | 136 | 0.000802
65 | 137 | 0.000801
65 | 138 | 6.3e-05
65 | 139 | 9.4e-05
65 | 140 | 0.000217
65 | 141 | 0.000487
65 | 142 | 0.000239
65 | 143 | 0.000217
65 | 144 | 0.000243
65 | 145 | 0.000243
65 | 146 | 0.000243
65 | 147 | -0.000298
65 | 148 | -0.002638
65 | 149 | 0.004479
65 | 150 | -0.000322
65 | 151 | -0.002639
65 | 152 | -0.001861
65 | 153 | -0.00186
65 | 154 | 0.000669
65 | 155 | 0.001098
65 | 156 | -0.000298
65 | 157 | 0.002639
65 | 158 | -0.001861
65 | 159 | -0.00186
65 | 160 | -0.00067
65 | 161 | 0.00067
65 | 162 | -0.00067
65 | 163 | 0
65 | 164 | 0
65 | 165 | 0
65 | 166 | 0
65 | 167 | 0
65 | 168 | 0
65 | 169 | 0
65 | 170 | 0
65 | 171 | 0
65 | 172 | 0
65 | 173 | 0
65 | 174 | 0
65 | 175 | 0
65 | 176 | 0
65 | 177 | 0
65 | 178 | -0.007285
65 | 179 | 0.007285
65 | 180 | 0.000229
65 | 181 | -0.000229
65 | 182 | 0.000229
65 | 183 | 0
65 | 184 | 0
65 | 185 | 0.010806
65 | 186 | -0.010806
66 | 1 | -0.000259
66 | 2 | 0.000259
66 | 3 | 0.000543
66 | 4 | 0.000485
66 | 5 | -0.000559
66 | 6 | -0.000559
66 | 7 | 0
66 | 8 | -0.003804
66 | 9 | 0
66 | 10 | -0.000543
66 | 11 | -0.000576
66 | 12 | -0.000216
66 | 13 | -0.000259
66 | 14 | -0.000288
66 | 15 | -0.000559
66 | 16 | -0.003342
66 | 17 | -0.003446
66 | 18 | -0.003342
66 | 19 | -0.003446
66 | 20 | 0.000571
66 | 21 | 0.00776
66 | 22 | 0.000571
66 | 23 | -0.005113
66 | 24 | -0.005113
66 | 25 | 0.023378
66 | 26 | -0.00071
66 | 27 | 0.023378
66 | 28 | 0.023378
66 | 29 | 0.023378
66 | 30 | 0.096156
66 | 31 | -0.018107
66 | 32 | 0.018543
66 | 33 | -0.002591
66 | 34 | -0.003479
66 | 35 | -0.003479
66 | 36 | -0.004099
66 | 37 | 0.003804
66 | 38 | -0.018543
66 | 39 | 0.011486
66 | 40 | -0.003479
66 | 41 | -0.016498
66 | 42 | 0.005758
66 | 43 | 0.000251
66 | 44 | -0.029301
66 | 45 | -0.027719
66 | 46 | 0.002706
66 | 47 | -0.002706
66 | 48 | -0.029301
66 | 49 | -0.002706
66 | 50 | -0.019137
66 | 51 | -0.12785
66 | 52 | -0.1548
66 | 53 | -0.15385
66 | 54 | -0.003401
66 | 55 | -0.1548
66 | 56 | -0.16649
66 | 57 | -0.16692
66 | 58 | -0.16649
66 | 59 | 0.15133
66 | 60 | 0.15133
66 | 61 | 0.15133
66 | 62 | 0.031838
66 | 63 | 0.009957
66 | 64 | 0.01798
66 | 65 | 0.027783
66 | 66 | 0
66 | 67 | 0.47882
66 | 68 | 0.045722
66 | 69 | 0.01798
66 | 70 | -0.015751
66 | 71 | -0.016171
66 | 72 | -0.007164
66 | 73 | -0.007164
66 | 74 | -0.007164
66 | 75 | -0.015447
66 | 76 | -0.015424
66 | 77 | -0.001219
66 | 78 | -0.002602
66 | 79 | 0.002657
66 | 80 | 0.015751
66 | 81 | -0.015751
66 | 82 | 0.010641
66 | 83 | -0.010641
66 | 84 | -0.013947
66 | 85 | -0.013013
66 | 86 | -0.013157
66 | 87 | -0.013333
66 | 88 | -0.005494
66 | 89 | -0.005879
66 | 90 | -0.002939
66 | 91 | 0.00116
66 | 92 | 0.002761
66 | 93 | 0.015821
66 | 94 | -0.015821
66 | 95 | 0.010636
66 | 96 | 0.20397
66 | 97 | -0.032833
66 | 98 | -0.034157
66 | 99 | -0.034157
66 | 100 | 0.006087
66 | 101 | 0.006083
66 | 102 | 0.051529
66 | 103 | -0.006083
66 | 104 | 0.00676
66 | 105 | -0.039137
66 | 106 | -0.043337
66 | 107 | 0.005033
66 | 108 | -0.023024
66 | 109 | 0.05247
66 | 110 | -0.05247
66 | 111 | 0.05247
66 | 112 | -0.05247
66 | 113 | 0
66 | 114 | 0.008993
66 | 115 | 0.009997
66 | 116 | -0.01
66 | 117 | 0.008993
66 | 118 | 0.004668
66 | 119 | -0.003801
66 | 120 | 0.005056
66 | 121 | 0.000267
66 | 122 | 0.000267
66 | 123 | 0.000365
66 | 124 | 0.000268
66 | 125 | 0.000267
66 | 126 | -0.001658
66 | 127 | -0.001658
66 | 128 | 0.000243
66 | 129 | 7.6e-05
66 | 130 | 2.6e-05
66 | 131 | 3.1e-05
66 | 132 | 2.6e-05
66 | 133 | 0
66 | 134 | 0
66 | 135 | 2.9e-05
66 | 136 | 2.9e-05
66 | 137 | 2.9e-05
66 | 138 | 2e-06
66 | 139 | 3e-06
66 | 140 | 8e-06
66 | 141 | 1.8e-05
66 | 142 | 9e-06
66 | 143 | 8e-06
66 | 144 | 9e-06
66 | 145 | 9e-06
66 | 146 | 9e-06
66 | 147 | -1.1e-05
66 | 148 | -9.6e-05
66 | 149 | 0.000163
66 | 150 | -1.2e-05
66 | 151 | -9.6e-05
66 | 152 | -6.8e-05
66 | 153 | -6.8e-05
66 | 154 | 2.4e-05
66 | 155 | 4e-05
66 | 156 | -1.1e-05
66 | 157 | 9.6e-05
66 | 158 | -6.8e-05
66 | 159 | -6.8e-05
66 | 160 | -2.4e-05
66 | 161 | 2.4e-05
66 | 162 | -2.4e-05
66 | 163 | 0
66 | 164 | 0
66 | 165 | 0
66 | 166 | 0
66 | 167 | 0
66 | 168 | 0
66 | 169 | 0
66 | 170 | 0
66 | 171 | 0
66 | 172 | 0
66 | 173 | 0
66 | 174 | 0
66 | 175 | 0
66 | 176 | 0
66 | 177 | 0
66 | 178 | 0.011542
66 | 179 | -0.011542
66 | 180 | -0.000171
66 | 181 | 0.000171
66 | 182 | -0.000171
66 | 183 | 0
66 | 184 | 0
66 | 185 | 0.004668
66 | 186 | -0.004668
67 | 1 | -0.000259
67 | 2 | 0.000259
67 | 3 | 0.000543
67 | 4 | 0.000485
67 | 5 | -0.000559
67 | 6 | -0.000559
67 | 7 | 0
67 | 8 | -0.003804
67 | 9 | 0
67 | 10 | -0.000543
67 | 11 | -0.000576
67 | 12 | -0.000216
67 | 13 | -0.000259
67 | 14 | -0.000288
67 | 15 | -0.000559
67 | 16 | -0.003342
67 | 17 | -0.003446
67 | 18 | -0.003342
67 | 19 | -0.003446
67 | 20 | 0.000571
67 | 21 | 0.00776
67 | 22 | 0.000571
67 | 23 | -0.005113
67 | 24 | -0.005113
67 | 25 | 0.023378
67 | 26 | -0.00071
67 | 27 | 0.023378
67 | 28 | 0.023378
67 | 29 | 0.023378
67 | 30 | 0.096156
67 | 31 | -0.018107
67 | 32 | 0.018543
67 | 33 | -0.002591
67 | 34 | -0.003479
67 | 35 | -0.003479
67 | 36 | -0.004099
67 | 37 | 0.003804
67 | 38 | -0.018543
67 | 39 | 0.011486
67 | 40 | -0.003479
67 | 41 | -0.016498
67 | 42 | 0.005758
67 | 43 | 0.000251
67 | 44 | -0.029301
67 | 45 | -0.027719
67 | 46 | 0.002706
67 | 47 | -0.002706
67 | 48 | -0.029301
67 | 49 | -0.002706
67 | 50 | -0.019137
67 | 51 | -0.12785
67 | 52 | -0.1548
67 | 53 | -0.15385
67 | 54 | -0.003401
67 | 55 | -0.1548
67 | 56 | -0.16649
67 | 57 | -0.16692
67 | 58 | -0.16649
67 | 59 | 0.15133
67 | 60 | 0.15133
67 | 61 | 0.15133
67 | 62 | 0.031838
67 | 63 | 0.009957
67 | 64 | 0.01798
67 | 65 | 0.027783
67 | 66 | 0.47882
67 | 67 | 0
67 | 68 | 0.045722
67 | 69 | 0.01798
67 | 70 | -0.015751
67 | 71 | -0.016171
67 | 72 | -0.007164
67 | 73 | -0.007164
67 | 74 | -0.007164
67 | 75 | -0.015447
67 | 76 | -0.015424
67 | 77 | -0.001219
67 | 78 | -0.002602
67 | 79 | 0.002657
67 | 80 | 0.015751
67 | 81 | -0.015751
67 | 82 | 0.010641
67 | 83 | -0.010641
67 | 84 | -0.013947
67 | 85 | -0.013013
67 | 86 | -0.013157
67 | 87 | -0.013333
67 | 88 | -0.005494
67 | 89 | -0.005879
67 | 90 | -0.002939
67 | 91 | 0.00116
67 | 92 | 0.002761
67 | 93 | 0.015821
67 | 94 | -0.015821
67 | 95 | 0.010636
67 | 96 | 0.20397
67 | 97 | -0.032833
67 | 98 | -0.034157
67 | 99 | -0.034157
67 | 100 | 0.006087
67 | 101 | 0.006083
67 | 102 | 0.051529
67 | 103 | -0.006083
67 | 104 | 0.00676
67 | 105 | -0.039137
67 | 106 | -0.043337
67 | 107 | 0.005033
67 | 108 | -0.023024
67 | 109 | 0.05247
67 | 110 | -0.05247
67 | 111 | 0.05247
67 | 112 | -0.05247
67 | 113 | 0
67 | 114 | 0.008993
67 | 115 | 0.009997
67 | 116 | -0.01
67 | 117 | 0.008993
67 | 118 | 0.004668
67 | 119 | -0.003801
67 | 120 | 0.005056
67 | 121 | 0.000267
67 | 122 | 0.000267
67 | 123 | 0.000365
67 | 124 | 0.000268
67 | 125 | 0.000267
67 | 126 | -0.001658
67 | 127 | -0.001658
67 | 128 | 0.000243
67 | 129 | 7.6e-05
67 | 130 | 2.6e-05
67 | 131 | 3.1e-05
67 | 132 | 2.6e-05
67 | 133 | 0
67 | 134 | 0
67 | 135 | 2.9e-05
67 | 136 | 2.9e-05
67 | 137 | 2.9e-05
67 | 138 | 2e-06
67 | 139 | 3e-06
67 | 140 | 8e-06
67 | 141 | 1.8e-05
67 | 142 | 9e-06
67 | 143 | 8e-06
67 | 144 | 9e-06
67 | 145 | 9e-06
67 | 146 | 9e-06
67 | 147 | -1.1e-05
67 | 148 | -9.6e-05
67 | 149 | 0.000163
67 | 150 | -1.2e-05
67 | 151 | -9.6e-05
67 | 152 | -6.8e-05
67 | 153 | -6.8e-05
67 | 154 | 2.4e-05
67 | 155 | 4e-05
67 | 156 | -1.1e-05
67 | 157 | 9.6e-05
67 | 158 | -6.8e-05
67 | 159 | -6.8e-05
67 | 160 | -2.4e-05
67 | 161 | 2.4e-05
67 | 162 | -2.4e-05
67 | 163 | 0
67 | 164 | 0
67 | 165 | 0
67 | 166 | 0
67 | 167 | 0
67 | 168 | 0
67 | 169 | 0
67 | 170 | 0
67 | 171 | 0
67 | 172 | 0
67 | 173 | 0
67 | 174 | 0
67 | 175 | 0
67 | 176 | 0
67 | 177 | 0
67 | 178 | 0.011542
67 | 179 | -0.011542
67 | 180 | -0.000171
67 | 181 | 0.000171
67 | 182 | -0.000171
67 | 183 | 0
67 | 184 | 0
67 | 185 | 0.004668
67 | 186 | -0.004668
68 | 1 | -0.000198
68 | 2 | 0.000198
68 | 3 | 0.000407
68 | 4 | 0.000371
68 | 5 | -0.000427
68 | 6 | -0.000427
68 | 7 | 0
68 | 8 | -0.002868
68 | 9 | 0.049462
68 | 10 | -0.000407
68 | 11 | -0.000431
68 | 12 | -0.000195
68 | 13 | -0.000198
68 | 14 | -0.00022
68 | 15 | -0.000427
68 | 16 | -0.002367
68 | 17 | -0.00243
68 | 18 | -0.002367
68 | 19 | -0.00243
68 | 20 | 0.000137
68 | 21 | 0.004952
68 | 22 | 0.000137
68 | 23 | -0.00406
68 | 24 | -0.00406
68 | 25 | 0.013933
68 | 26 | -0.002193
68 | 27 | 0.013933
68 | 28 | 0.013933
68 | 29 | 0.013933
68 | 30 | 0.052928
68 | 31 | -0.009539
68 | 32 | 0.009531
68 | 33 | -0.001627
68 | 34 | -0.001969
68 | 35 | -0.001969
68 | 36 | -0.003847
68 | 37 | 0.002868
68 | 38 | -0.009531
68 | 39 | 0.006419
68 | 40 | -0.001969
68 | 41 | -0.009057
68 | 42 | 0.003199
68 | 43 | 9.2e-05
68 | 44 | -0.014566
68 | 45 | -0.023452
68 | 46 | -0.006637
68 | 47 | 0.006637
68 | 48 | -0.014566
68 | 49 | 0.006637
68 | 50 | 0.046942
68 | 51 | -0.073332
68 | 52 | 0.036146
68 | 53 | 0.035923
68 | 54 | 0.002156
68 | 55 | 0.036146
68 | 56 | 0.038876
68 | 57 | 0.038975
68 | 58 | 0.038876
68 | 59 | -0.55479
68 | 60 | -0.55479
68 | 61 | -0.55479
68 | 62 | 0.76401
68 | 63 | 0.35038
68 | 64 | 0.30486
68 | 65 | 0.21754
68 | 66 | 0.060847
68 | 67 | 0.060847
68 | 68 | 0
68 | 69 | 0.30486
68 | 70 | -0.012339
68 | 71 | -0.012669
68 | 72 | -0.005612
68 | 73 | -0.005612
68 | 74 | -0.005612
68 | 75 | -0.012101
68 | 76 | -0.012083
68 | 77 | -0.000955
68 | 78 | -0.002038
68 | 79 | 0.002081
68 | 80 | 0.012339
68 | 81 | -0.012339
68 | 82 | 0.008336
68 | 83 | -0.008336
68 | 84 | -0.010926
68 | 85 | -0.010194
68 | 86 | -0.010307
68 | 87 | -0.010445
68 | 88 | -0.004304
68 | 89 | -0.004606
68 | 90 | -0.002302
68 | 91 | 0.000909
68 | 92 | 0.002163
68 | 93 | 0.012394
68 | 94 | -0.012394
68 | 95 | 0.008332
68 | 96 | 0.12248
68 | 97 | -0.025721
68 | 98 | -0.026758
68 | 99 | -0.026758
68 | 100 | 0.004769
68 | 101 | 0.004766
68 | 102 | 0.040368
68 | 103 | -0.004766
68 | 104 | -0.020317
68 | 105 | 0.043438
68 | 106 | -0.040963
68 | 107 | -0.008421
68 | 108 | -0.011927
68 | 109 | 0.028882
68 | 110 | -0.028882
68 | 111 | 0.028882
68 | 112 | -0.028882
68 | 113 | 0
68 | 114 | 0.005296
68 | 115 | 0.005887
68 | 116 | -0.004427
68 | 117 | 0.005296
68 | 118 | 0.003765
68 | 119 | 0.000502
68 | 120 | 0.004077
68 | 121 | 0.000791
68 | 122 | 0.000791
68 | 123 | 0.001081
68 | 124 | 0.000795
68 | 125 | 0.000791
68 | 126 | -0.004913
68 | 127 | -0.004913
68 | 128 | 0.000721
68 | 129 | 0.000225
68 | 130 | 7.8e-05
68 | 131 | 9.3e-05
68 | 132 | 7.8e-05
68 | 133 | 0
68 | 134 | -0.22301
68 | 135 | 8.6e-05
68 | 136 | 8.6e-05
68 | 137 | 8.6e-05
68 | 138 | 7e-06
68 | 139 | 1e-05
68 | 140 | 2.3e-05
68 | 141 | 5.2e-05
68 | 142 | 2.6e-05
68 | 143 | 2.3e-05
68 | 144 | 2.6e-05
68 | 145 | 2.6e-05
68 | 146 | 2.6e-05
68 | 147 | -3.2e-05
68 | 148 | -0.000285
68 | 149 | 0.000483
68 | 150 | -3.5e-05
68 | 151 | -0.000285
68 | 152 | -0.000201
68 | 153 | -0.000201
68 | 154 | 7.2e-05
68 | 155 | 0.000118
68 | 156 | -3.2e-05
68 | 157 | 0.000285
68 | 158 | -0.000201
68 | 159 | -0.000201
68 | 160 | -7.2e-05
68 | 161 | 7.2e-05
68 | 162 | -7.2e-05
68 | 163 | 0
68 | 164 | 0
68 | 165 | 0
68 | 166 | 0
68 | 167 | 0
68 | 168 | 0
68 | 169 | 0
68 | 170 | 0
68 | 171 | 0
68 | 172 | 0
68 | 173 | 0
68 | 174 | 0
68 | 175 | 0
68 | 176 | 0
68 | 177 | -0.17204
68 | 178 | 0.006439
68 | 179 | -0.006439
68 | 180 | -6.2e-05
68 | 181 | 6.2e-05
68 | 182 | -6.2e-05
68 | 183 | 0
68 | 184 | 0
68 | 185 | 0.003765
68 | 186 | -0.003765
69 | 1 | -6.4e-05
69 | 2 | 6.4e-05
69 | 3 | 0.000129
69 | 4 | 0.00012
69 | 5 | -0.000138
69 | 6 | -0.000138
69 | 7 | 0
69 | 8 | -0.000918
69 | 9 | 0
69 | 10 | -0.000129
69 | 11 | -0.000137
69 | 12 | -7.3e-05
69 | 13 | -6.4e-05
69 | 14 | -7.1e-05
69 | 15 | -0.000138
69 | 16 | -0.00071
69 | 17 | -0.000725
69 | 18 | -0.00071
69 | 19 | -0.000725
69 | 20 | -4.9e-05
69 | 21 | 0.001302
69 | 22 | -4.9e-05
69 | 23 | -0.001153
69 | 24 | -0.001153
69 | 25 | 0.002755
69 | 26 | -0.000763
69 | 27 | 0.002755
69 | 28 | 0.002755
69 | 29 | 0.002755
69 | 30 | 0.008776
69 | 31 | -0.001385
69 | 32 | 0.001255
69 | 33 | -0.000377
69 | 34 | -0.00036
69 | 35 | -0.00036
69 | 36 | -0.00147
69 | 37 | 0.000918
69 | 38 | -0.001255
69 | 39 | 0.00113
69 | 40 | -0.00036
69 | 41 | -0.001512
69 | 42 | 0.000554
69 | 43 | -9e-06
69 | 44 | -0.003503
69 | 45 | -0.006294
69 | 46 | -0.002172
69 | 47 | 0.002172
69 | 48 | -0.003503
69 | 49 | 0.002172
69 | 50 | 0.015362
69 | 51 | -0.021156
69 | 52 | 0.014603
69 | 53 | 0.014513
69 | 54 | 0.002477
69 | 55 | 0.014603
69 | 56 | 0.015706
69 | 57 | 0.015746
69 | 58 | 0.015706
69 | 59 | -0.17879
69 | 60 | -0.17879
69 | 61 | -0.17879
69 | 62 | -0.42617
69 | 63 | 0.53524
69 | 64 | -1
69 | 65 | 0.31613
69 | 66 | 0.024583
69 | 67 | 0.024583
69 | 68 | 0.3132
69 | 69 | 0
69 | 70 | -0.007339
69 | 71 | -0.007534
69 | 72 | -0.003338
69 | 73 | -0.003338
69 | 74 | -0.003338
69 | 75 | -0.007197
69 | 76 | -0.007186
69 | 77 | -0.000568
69 | 78 | -0.001212
69 | 79 | 0.001238
69 | 80 | 0.007339
69 | 81 | -0.007339
69 | 82 | 0.004958
69 | 83 | -0.004958
69 | 84 | -0.006498
69 | 85 | -0.006063
69 | 86 | -0.00613
69 | 87 | -0.006212
69 | 88 | -0.00256
69 | 89 | -0.002739
69 | 90 | -0.001369
69 | 91 | 0.000541
69 | 92 | 0.001287
69 | 93 | 0.007371
69 | 94 | -0.007371
69 | 95 | 0.004955
69 | 96 | 0.037815
69 | 97 | -0.015298
69 | 98 | -0.015914
69 | 99 | -0.015914
69 | 100 | 0.002836
69 | 101 | 0.002834
69 | 102 | 0.024008
69 | 103 | -0.002834
69 | 104 | -0.036131
69 | 105 | 0.096623
69 | 106 | -0.030959
69 | 107 | -0.01665
69 | 108 | -0.000961
69 | 109 | 0.004789
69 | 110 | -0.004789
69 | 111 | 0.004789
69 | 112 | -0.004789
69 | 113 | 0
69 | 114 | 0.001349
69 | 115 | 0.0015
69 | 116 | 0.000735
69 | 117 | 0.001349
69 | 118 | 0.002253
69 | 119 | 0.003619
69 | 120 | 0.00244
69 | 121 | 0.001009
69 | 122 | 0.001009
69 | 123 | 0.001378
69 | 124 | 0.001014
69 | 125 | 0.001009
69 | 126 | -0.006267
69 | 127 | -0.006267
69 | 128 | 0.00092
69 | 129 | 0.000287
69 | 130 | 9.9e-05
69 | 131 | 0.000118
69 | 132 | 9.9e-05
69 | 133 | 0
69 | 134 | -0.82139
69 | 135 | 0.00011
69 | 136 | 0.00011
69 | 137 | 0.00011
69 | 138 | 9e-06
69 | 139 | 1.3e-05
69 | 140 | 3e-05
69 | 141 | 6.7e-05
69 | 142 | 3.3e-05
69 | 143 | 3e-05
69 | 144 | 3.3e-05
69 | 145 | 3.3e-05
69 | 146 | 3.3e-05
69 | 147 | -4.1e-05
69 | 148 | -0.000363
69 | 149 | 0.000616
69 | 150 | -4.4e-05
69 | 151 | -0.000363
69 | 152 | -0.000256
69 | 153 | -0.000256
69 | 154 | 9.2e-05
69 | 155 | 0.000151
69 | 156 | -4.1e-05
69 | 157 | 0.000363
69 | 158 | -0.000256
69 | 159 | -0.000256
69 | 160 | -9.2e-05
69 | 161 | 9.2e-05
69 | 162 | -9.2e-05
69 | 163 | 0
69 | 164 | 0
69 | 165 | 0
69 | 166 | 0
69 | 167 | 0
69 | 168 | 0
69 | 169 | 0
69 | 170 | 0
69 | 171 | 0
69 | 172 | 0
69 | 173 | 0
69 | 174 | 0
69 | 175 | 0
69 | 176 | 0
69 | 177 | -0.63366
69 | 178 | 0.001128
69 | 179 | -0.001128
69 | 180 | 6e-06
69 | 181 | -6e-06
69 | 182 | 6e-06
69 | 183 | 0
69 | 184 | 0
69 | 185 | 0.002253
69 | 186 | -0.002253
70 | 1 | -5.2e-05
70 | 2 | 5.2e-05
70 | 3 | 0.000104
70 | 4 | 9.7e-05
70 | 5 | -0.000112
70 | 6 | -0.000112
70 | 7 | 0
70 | 8 | -0.000743
70 | 9 | 0
70 | 10 | -0.000104
70 | 11 | -0.000111
70 | 12 | -6e-05
70 | 13 | -5.2e-05
70 | 14 | -5.8e-05
70 | 15 | -0.000112
70 | 16 | -0.000569
70 | 17 | -0.000581
70 | 18 | -0.000569
70 | 19 | -0.000581
70 | 20 | -4.9e-05
70 | 21 | 0.001023
70 | 22 | -4.9e-05
70 | 23 | -0.000804
70 | 24 | -0.000804
70 | 25 | 0.001754
70 | 26 | -0.000376
70 | 27 | 0.001754
70 | 28 | 0.001754
70 | 29 | 0.001754
70 | 30 | 0.005139
70 | 31 | -0.000738
70 | 32 | 0.000608
70 | 33 | -0.000268
70 | 34 | -0.000227
70 | 35 | -0.000227
70 | 36 | -0.001216
70 | 37 | 0.000743
70 | 38 | -0.000608
70 | 39 | 0.000697
70 | 40 | -0.000227
70 | 41 | -0.0009
70 | 42 | 0.000338
70 | 43 | -1.5e-05
70 | 44 | -0.003363
70 | 45 | -0.003876
70 | 46 | -0.000315
70 | 47 | 0.000315
70 | 48 | -0.003363
70 | 49 | 0.000315
70 | 50 | 0.002226
70 | 51 | -0.019545
70 | 52 | -0.012189
70 | 53 | -0.012114
70 | 54 | 0.002361
70 | 55 | -0.012189
70 | 56 | -0.01311
70 | 57 | -0.013143
70 | 58 | -0.01311
70 | 59 | -0.031856
70 | 60 | -0.031856
70 | 61 | -0.031856
70 | 62 | -0.004106
70 | 63 | 0.002831
70 | 64 | -0.006992
70 | 65 | -0.020165
70 | 66 | -0.020519
70 | 67 | -0.020519
70 | 68 | -0.012079
70 | 69 | -0.006992
70 | 70 | 0
70 | 71 | 0.20113
70 | 72 | 0.082279
70 | 73 | 0.082279
70 | 74 | 0.082279
70 | 75 | 0.18564
70 | 76 | 0.18537
70 | 77 | 0.009692
70 | 78 | 0.083125
70 | 79 | 0.029373
70 | 80 | 1
70 | 81 | -1
70 | 82 | -0.13697
70 | 83 | 0.13697
70 | 84 | -0.064883
70 | 85 | -0.07871
70 | 86 | -0.079582
70 | 87 | -0.077264
70 | 88 | -0.041993
70 | 89 | -0.041062
70 | 90 | -0.005933
70 | 91 | -0.012916
70 | 92 | -0.014561
70 | 93 | 0.076609
70 | 94 | -0.076609
70 | 95 | 0.012918
70 | 96 | 0.035033
70 | 97 | -0.10597
70 | 98 | 0.047803
70 | 99 | 0.047803
70 | 100 | -0.041764
70 | 101 | -0.041736
70 | 102 | -0.044757
70 | 103 | 0.041736
70 | 104 | -0.044135
70 | 105 | 0.041324
70 | 106 | 0.04247
70 | 107 | -0.020448
70 | 108 | 0.00015
70 | 109 | 0.002804
70 | 110 | -0.002804
70 | 111 | 0.002804
70 | 112 | -0.002804
70 | 113 | 0
70 | 114 | 0.00112
70 | 115 | 0.001245
70 | 116 | 0.001461
70 | 117 | 0.00112
70 | 118 | 0.002462
70 | 119 | 0.004599
70 | 120 | 0.002666
70 | 121 | 0.001207
70 | 122 | 0.001207
70 | 123 | 0.001648
70 | 124 | 0.001213
70 | 125 | 0.001207
70 | 126 | -0.007493
70 | 127 | -0.007493
70 | 128 | 0.0011
70 | 129 | 0.000343
70 | 130 | 0.000119
70 | 131 | 0.000141
70 | 132 | 0.000119
70 | 133 | 0
70 | 134 | 0
70 | 135 | 0.000132
70 | 136 | 0.000132
70 | 137 | 0.000132
70 | 138 | 1e-05
70 | 139 | 1.5e-05
70 | 140 | 3.6e-05
70 | 141 | 8e-05
70 | 142 | 3.9e-05
70 | 143 | 3.6e-05
70 | 144 | 4e-05
70 | 145 | 4e-05
70 | 146 | 4e-05
70 | 147 | -4.9e-05
70 | 148 | -0.000434
70 | 149 | 0.000737
70 | 150 | -5.3e-05
70 | 151 | -0.000434
70 | 152 | -0.000306
70 | 153 | -0.000306
70 | 154 | 0.00011
70 | 155 | 0.000181
70 | 156 | -4.9e-05
70 | 157 | 0.000434
70 | 158 | -0.000306
70 | 159 | -0.000306
70 | 160 | -0.00011
70 | 161 | 0.00011
70 | 162 | -0.00011
70 | 163 | 0
70 | 164 | 0
70 | 165 | 0
70 | 166 | 0
70 | 167 | 0
70 | 168 | 0
70 | 169 | 0
70 | 170 | 0
70 | 171 | 0
70 | 172 | 0
70 | 173 | 0
70 | 174 | 0
70 | 175 | 0
70 | 176 | 0
70 | 177 | 0
70 | 178 | 0.000693
70 | 179 | -0.000693
70 | 180 | 1e-05
70 | 181 | -1e-05
70 | 182 | 1e-05
70 | 183 | 0
70 | 184 | 0
70 | 185 | 0.002462
70 | 186 | -0.002462
71 | 1 | -6.3e-05
71 | 2 | 6.3e-05
71 | 3 | 0.000126
71 | 4 | 0.000118
71 | 5 | -0.000136
71 | 6 | -0.000136
71 | 7 | 0
71 | 8 | -0.000899
71 | 9 | -0.067153
71 | 10 | -0.000126
71 | 11 | -0.000134
71 | 12 | -7.2e-05
71 | 13 | -6.3e-05
71 | 14 | -7e-05
71 | 15 | -0.000136
71 | 16 | -0.000689
71 | 17 | -0.000703
71 | 18 | -0.000689
71 | 19 | -0.000703
71 | 20 | -6e-05
71 | 21 | 0.001238
71 | 22 | -6e-05
71 | 23 | -0.000973
71 | 24 | -0.000973
71 | 25 | 0.002122
71 | 26 | -0.000455
71 | 27 | 0.002122
71 | 28 | 0.002122
71 | 29 | 0.002122
71 | 30 | 0.006219
71 | 31 | -0.000894
71 | 32 | 0.000736
71 | 33 | -0.000325
71 | 34 | -0.000274
71 | 35 | -0.000274
71 | 36 | -0.001471
71 | 37 | 0.000899
71 | 38 | -0.000736
71 | 39 | 0.000843
71 | 40 | -0.000274
71 | 41 | -0.001089
71 | 42 | 0.000409
71 | 43 | -1.8e-05
71 | 44 | -0.004069
71 | 45 | -0.00469
71 | 46 | -0.000381
71 | 47 | 0.000381
71 | 48 | -0.004069
71 | 49 | 0.000381
71 | 50 | 0.002693
71 | 51 | -0.023651
71 | 52 | -0.01475
71 | 53 | -0.014659
71 | 54 | 0.002857
71 | 55 | -0.01475
71 | 56 | -0.015864
71 | 57 | -0.015904
71 | 58 | -0.015864
71 | 59 | -0.038548
71 | 60 | -0.038548
71 | 61 | -0.038548
71 | 62 | -0.004968
71 | 63 | 0.003426
71 | 64 | -0.008461
71 | 65 | -0.024401
71 | 66 | -0.02483
71 | 67 | -0.02483
71 | 68 | -0.014616
71 | 69 | -0.008461
71 | 70 | 0.23706
71 | 71 | 0
71 | 72 | -0.46919
71 | 73 | -0.46919
71 | 74 | -0.46919
71 | 75 | 0.23345
71 | 76 | 0.23311
71 | 77 | 0.000475
71 | 78 | 0.034075
71 | 79 | 0.025703
71 | 80 | -0.23706
71 | 81 | 0.23706
71 | 82 | 0.64028
71 | 83 | -0.64028
71 | 84 | -0.08764
71 | 85 | -0.091394
71 | 86 | -0.092407
71 | 87 | -0.09185
71 | 88 | -0.050815
71 | 89 | -0.049689
71 | 90 | -0.007179
71 | 91 | -0.01563
71 | 92 | -0.01762
71 | 93 | 0.092704
71 | 94 | -0.092704
71 | 95 | 0.015632
71 | 96 | 0.042394
71 | 97 | -0.12823
71 | 98 | 0.057845
71 | 99 | 0.057845
71 | 100 | -0.050538
71 | 101 | -0.050504
71 | 102 | -0.05416
71 | 103 | 0.050504
71 | 104 | -0.053408
71 | 105 | 0.050005
71 | 106 | 0.051393
71 | 107 | -0.024744
71 | 108 | 0.000182
71 | 109 | 0.003393
71 | 110 | -0.003393
71 | 111 | 0.003393
71 | 112 | -0.003393
71 | 113 | 0
71 | 114 | 0.001356
71 | 115 | 0.001507
71 | 116 | 0.001767
71 | 117 | 0.001356
71 | 118 | 0.002979
71 | 119 | 0.005565
71 | 120 | 0.003226
71 | 121 | 0.00146
71 | 122 | 0.00146
71 | 123 | 0.001994
71 | 124 | 0.001467
71 | 125 | 0.00146
71 | 126 | -0.009068
71 | 127 | -0.009068
71 | 128 | 0.001331
71 | 129 | 0.000415
71 | 130 | 0.000144
71 | 131 | 0.000171
71 | 132 | 0.000144
71 | 133 | 0
71 | 134 | 0.30277
71 | 135 | 0.00016
71 | 136 | 0.00016
71 | 137 | 0.00016
71 | 138 | 1.2e-05
71 | 139 | 1.9e-05
71 | 140 | 4.3e-05
71 | 141 | 9.7e-05
71 | 142 | 4.8e-05
71 | 143 | 4.3e-05
71 | 144 | 4.8e-05
71 | 145 | 4.8e-05
71 | 146 | 4.8e-05
71 | 147 | -5.9e-05
71 | 148 | -0.000525
71 | 149 | 0.000892
71 | 150 | -6.4e-05
71 | 151 | -0.000525
71 | 152 | -0.00037
71 | 153 | -0.00037
71 | 154 | 0.000133
71 | 155 | 0.000219
71 | 156 | -5.9e-05
71 | 157 | 0.000525
71 | 158 | -0.00037
71 | 159 | -0.00037
71 | 160 | -0.000133
71 | 161 | 0.000133
71 | 162 | -0.000133
71 | 163 | 0
71 | 164 | 0
71 | 165 | 0
71 | 166 | 0
71 | 167 | 0
71 | 168 | 0
71 | 169 | 0
71 | 170 | 0
71 | 171 | 0
71 | 172 | 0
71 | 173 | 0
71 | 174 | 0
71 | 175 | 0
71 | 176 | 0
71 | 177 | 0
71 | 178 | 0.000839
71 | 179 | -0.000839
71 | 180 | 1.2e-05
71 | 181 | -1.2e-05
71 | 182 | 1.2e-05
71 | 183 | 0
71 | 184 | 0
71 | 185 | 0.002979
71 | 186 | -0.002979
72 | 1 | -2e-05
72 | 2 | 2e-05
72 | 3 | 4e-05
72 | 4 | 3.7e-05
72 | 5 | -4.3e-05
72 | 6 | -4.3e-05
72 | 7 | 0
72 | 8 | -0.000282
72 | 9 | 0
72 | 10 | -4e-05
72 | 11 | -4.2e-05
72 | 12 | -2.3e-05
72 | 13 | -2e-05
72 | 14 | -2.2e-05
72 | 15 | -4.3e-05
72 | 16 | -0.000216
72 | 17 | -0.00022
72 | 18 | -0.000216
72 | 19 | -0.00022
72 | 20 | -1.9e-05
72 | 21 | 0.000388
72 | 22 | -1.9e-05
72 | 23 | -0.000305
72 | 24 | -0.000305
72 | 25 | 0.000665
72 | 26 | -0.000143
72 | 27 | 0.000665
72 | 28 | 0.000665
72 | 29 | 0.000665
72 | 30 | 0.001948
72 | 31 | -0.00028
72 | 32 | 0.00023
72 | 33 | -0.000102
72 | 34 | -8.6e-05
72 | 35 | -8.6e-05
72 | 36 | -0.000461
72 | 37 | 0.000282
72 | 38 | -0.00023
72 | 39 | 0.000264
72 | 40 | -8.6e-05
72 | 41 | -0.000341
72 | 42 | 0.000128
72 | 43 | -6e-06
72 | 44 | -0.001275
72 | 45 | -0.00147
72 | 46 | -0.000119
72 | 47 | 0.000119
72 | 48 | -0.001275
72 | 49 | 0.000119
72 | 50 | 0.000844
72 | 51 | -0.00741
72 | 52 | -0.004621
72 | 53 | -0.004593
72 | 54 | 0.000895
72 | 55 | -0.004621
72 | 56 | -0.00497
72 | 57 | -0.004983
72 | 58 | -0.00497
72 | 59 | -0.012077
72 | 60 | -0.012077
72 | 61 | -0.012077
72 | 62 | -0.001557
72 | 63 | 0.001073
72 | 64 | -0.002651
72 | 65 | -0.007645
72 | 66 | -0.007779
72 | 67 | -0.007779
72 | 68 | -0.004579
72 | 69 | -0.002651
72 | 70 | 0.068585
72 | 71 | -0.33183
72 | 72 | 0
72 | 73 | -1
72 | 74 | -1
72 | 75 | 0.086346
72 | 76 | 0.086219
72 | 77 | -0.016728
72 | 78 | -0.089079
72 | 79 | -0.006707
72 | 80 | -0.068585
72 | 81 | 0.068585
72 | 82 | -0.35972
72 | 83 | 0.35972
72 | 84 | -0.041145
72 | 85 | -0.022857
72 | 86 | -0.02311
72 | 87 | -0.026307
72 | 88 | -0.015921
72 | 89 | -0.015568
72 | 90 | -0.002249
72 | 91 | -0.004897
72 | 92 | -0.005521
72 | 93 | 0.029044
72 | 94 | -0.029044
72 | 95 | 0.004897
72 | 96 | 0.013282
72 | 97 | -0.040174
72 | 98 | 0.018123
72 | 99 | 0.018123
72 | 100 | -0.015834
72 | 101 | -0.015823
72 | 102 | -0.016968
72 | 103 | 0.015823
72 | 104 | -0.016733
72 | 105 | 0.015667
72 | 106 | 0.016101
72 | 107 | -0.007752
72 | 108 | 5.7e-05
72 | 109 | 0.001063
72 | 110 | -0.001063
72 | 111 | 0.001063
72 | 112 | -0.001063
72 | 113 | 0
72 | 114 | 0.000425
72 | 115 | 0.000472
72 | 116 | 0.000554
72 | 117 | 0.000425
72 | 118 | 0.000933
72 | 119 | 0.001744
72 | 120 | 0.001011
72 | 121 | 0.000458
72 | 122 | 0.000458
72 | 123 | 0.000625
72 | 124 | 0.00046
72 | 125 | 0.000458
72 | 126 | -0.002841
72 | 127 | -0.002841
72 | 128 | 0.000417
72 | 129 | 0.00013
72 | 130 | 4.5e-05
72 | 131 | 5.4e-05
72 | 132 | 4.5e-05
72 | 133 | 0
72 | 134 | 0
72 | 135 | 5e-05
72 | 136 | 5e-05
72 | 137 | 5e-05
72 | 138 | 4e-06
72 | 139 | 6e-06
72 | 140 | 1.4e-05
72 | 141 | 3e-05
72 | 142 | 1.5e-05
72 | 143 | 1.4e-05
72 | 144 | 1.5e-05
72 | 145 | 1.5e-05
72 | 146 | 1.5e-05
72 | 147 | -1.9e-05
72 | 148 | -0.000165
72 | 149 | 0.000279
72 | 150 | -2e-05
72 | 151 | -0.000165
72 | 152 | -0.000116
72 | 153 | -0.000116
72 | 154 | 4.2e-05
72 | 155 | 6.8e-05
72 | 156 | -1.9e-05
72 | 157 | 0.000165
72 | 158 | -0.000116
72 | 159 | -0.000116
72 | 160 | -4.2e-05
72 | 161 | 4.2e-05
72 | 162 | -4.2e-05
72 | 163 | 0
72 | 164 | 0
72 | 165 | 0
72 | 166 | 0
72 | 167 | 0
72 | 168 | 0
72 | 169 | 0
72 | 170 | 0
72 | 171 | 0
72 | 172 | 0
72 | 173 | 0
72 | 174 | 0
72 | 175 | 0
72 | 176 | 0
72 | 177 | -0.54422
72 | 178 | 0.000263
72 | 179 | -0.000263
72 | 180 | 4e-06
72 | 181 | -4e-06
72 | 182 | 4e-06
72 | 183 | 0
72 | 184 | 0
72 | 185 | 0.000933
72 | 186 | -0.000933
73 | 1 | -2e-05
73 | 2 | 2e-05
73 | 3 | 4e-05
73 | 4 | 3.7e-05
73 | 5 | -4.3e-05
73 | 6 | -4.3e-05
73 | 7 | 0
73 | 8 | -0.000282
73 | 9 | -0.056269
73 | 10 | -4e-05
73 | 11 | -4.2e-05
73 | 12 | -2.3e-05
73 | 13 | -2e-05
73 | 14 | -2.2e-05
73 | 15 | -4.3e-05
73 | 16 | -0.000216
73 | 17 | -0.00022
73 | 18 | -0.000216
73 | 19 | -0.00022
73 | 20 | -1.9e-05
73 | 21 | 0.000388
73 | 22 | -1.9e-05
73 | 23 | -0.000305
73 | 24 | -0.000305
73 | 25 | 0.000665
73 | 26 | -0.000143
73 | 27 | 0.000665
73 | 28 | 0.000665
73 | 29 | 0.000665
73 | 30 | 0.001948
73 | 31 | -0.00028
73 | 32 | 0.00023
73 | 33 | -0.000102
73 | 34 | -8.6e-05
73 | 35 | -8.6e-05
73 | 36 | -0.000461
73 | 37 | 0.000282
73 | 38 | -0.00023
73 | 39 | 0.000264
73 | 40 | -8.6e-05
73 | 41 | -0.000341
73 | 42 | 0.000128
73 | 43 | -6e-06
73 | 44 | -0.001275
73 | 45 | -0.00147
73 | 46 | -0.000119
73 | 47 | 0.000119
73 | 48 | -0.001275
73 | 49 | 0.000119
73 | 50 | 0.000844
73 | 51 | -0.00741
73 | 52 | -0.004621
73 | 53 | -0.004593
73 | 54 | 0.000895
73 | 55 | -0.004621
73 | 56 | -0.00497
73 | 57 | -0.004983
73 | 58 | -0.00497
73 | 59 | -0.012077
73 | 60 | -0.012077
73 | 61 | -0.012077
73 | 62 | -0.001557
73 | 63 | 0.001073
73 | 64 | -0.002651
73 | 65 | -0.007645
73 | 66 | -0.007779
73 | 67 | -0.007779
73 | 68 | -0.004579
73 | 69 | -0.002651
73 | 70 | 0.068585
73 | 71 | -0.33183
73 | 72 | -1
73 | 73 | 0
73 | 74 | -1
73 | 75 | 0.086346
73 | 76 | 0.086219
73 | 77 | -0.016728
73 | 78 | -0.089079
73 | 79 | -0.006707
73 | 80 | -0.068585
73 | 81 | 0.068585
73 | 82 | -0.35972
73 | 83 | 0.35972
73 | 84 | -0.041145
73 | 85 | -0.022857
73 | 86 | -0.02311
73 | 87 | -0.026307
73 | 88 | -0.015921
73 | 89 | -0.015568
73 | 90 | -0.002249
73 | 91 | -0.004897
73 | 92 | -0.005521
73 | 93 | 0.029044
73 | 94 | -0.029044
73 | 95 | 0.004897
73 | 96 | 0.013282
73 | 97 | -0.040174
73 | 98 | 0.018123
73 | 99 | 0.018123
73 | 100 | -0.015834
73 | 101 | -0.015823
73 | 102 | -0.016968
73 | 103 | 0.015823
73 | 104 | -0.016733
73 | 105 | 0.015667
73 | 106 | 0.016101
73 | 107 | -0.007752
73 | 108 | 5.7e-05
73 | 109 | 0.001063
73 | 110 | -0.001063
73 | 111 | 0.001063
73 | 112 | -0.001063
73 | 113 | 0
73 | 114 | 0.000425
73 | 115 | 0.000472
73 | 116 | 0.000554
73 | 117 | 0.000425
73 | 118 | 0.000933
73 | 119 | 0.001744
73 | 120 | 0.001011
73 | 121 | 0.000458
73 | 122 | 0.000458
73 | 123 | 0.000625
73 | 124 | 0.00046
73 | 125 | 0.000458
73 | 126 | -0.002841
73 | 127 | -0.002841
73 | 128 | 0.000417
73 | 129 | 0.00013
73 | 130 | 4.5e-05
73 | 131 | 5.4e-05
73 | 132 | 4.5e-05
73 | 133 | 0
73 | 134 | 0.2537
73 | 135 | 5e-05
73 | 136 | 5e-05
73 | 137 | 5e-05
73 | 138 | 4e-06
73 | 139 | 6e-06
73 | 140 | 1.4e-05
73 | 141 | 3e-05
73 | 142 | 1.5e-05
73 | 143 | 1.4e-05
73 | 144 | 1.5e-05
73 | 145 | 1.5e-05
73 | 146 | 1.5e-05
73 | 147 | -1.9e-05
73 | 148 | -0.000165
73 | 149 | 0.000279
73 | 150 | -2e-05
73 | 151 | -0.000165
73 | 152 | -0.000116
73 | 153 | -0.000116
73 | 154 | 4.2e-05
73 | 155 | 6.8e-05
73 | 156 | -1.9e-05
73 | 157 | 0.000165
73 | 158 | -0.000116
73 | 159 | -0.000116
73 | 160 | -4.2e-05
73 | 161 | 4.2e-05
73 | 162 | -4.2e-05
73 | 163 | 0
73 | 164 | 0
73 | 165 | 0
73 | 166 | 0
73 | 167 | 0
73 | 168 | 0
73 | 169 | 0
73 | 170 | 0
73 | 171 | 0
73 | 172 | 0
73 | 173 | 0
73 | 174 | 0
73 | 175 | 0
73 | 176 | 0
73 | 177 | 0
73 | 178 | 0.000263
73 | 179 | -0.000263
73 | 180 | 4e-06
73 | 181 | -4e-06
73 | 182 | 4e-06
73 | 183 | 0
73 | 184 | 0
73 | 185 | 0.000933
73 | 186 | -0.000933
74 | 1 | -2e-05
74 | 2 | 2e-05
74 | 3 | 4e-05
74 | 4 | 3.7e-05
74 | 5 | -4.3e-05
74 | 6 | -4.3e-05
74 | 7 | 0
74 | 8 | -0.000282
74 | 9 | 0.07541
74 | 10 | -4e-05
74 | 11 | -4.2e-05
74 | 12 | -2.3e-05
74 | 13 | -2e-05
74 | 14 | -2.2e-05
74 | 15 | -4.3e-05
74 | 16 | -0.000216
74 | 17 | -0.00022
74 | 18 | -0.000216
74 | 19 | -0.00022
74 | 20 | -1.9e-05
74 | 21 | 0.000388
74 | 22 | -1.9e-05
74 | 23 | -0.000305
74 | 24 | -0.000305
74 | 25 | 0.000665
74 | 26 | -0.000143
74 | 27 | 0.000665
74 | 28 | 0.000665
74 | 29 | 0.000665
74 | 30 | 0.001948
74 | 31 | -0.00028
74 | 32 | 0.00023
74 | 33 | -0.000102
74 | 34 | -8.6e-05
74 | 35 | -8.6e-05
74 | 36 | -0.000461
74 | 37 | 0.000282
74 | 38 | -0.00023
74 | 39 | 0.000264
74 | 40 | -8.6e-05
74 | 41 | -0.000341
74 | 42 | 0.000128
74 | 43 | -6e-06
74 | 44 | -0.001275
74 | 45 | -0.00147
74 | 46 | -0.000119
74 | 47 | 0.000119
74 | 48 | -0.001275
74 | 49 | 0.000119
74 | 50 | 0.000844
74 | 51 | -0.00741
74 | 52 | -0.004621
74 | 53 | -0.004593
74 | 54 | 0.000895
74 | 55 | -0.004621
74 | 56 | -0.00497
74 | 57 | -0.004983
74 | 58 | -0.00497
74 | 59 | -0.012077
74 | 60 | -0.012077
74 | 61 | -0.012077
74 | 62 | -0.001557
74 | 63 | 0.001073
74 | 64 | -0.002651
74 | 65 | -0.007645
74 | 66 | -0.007779
74 | 67 | -0.007779
74 | 68 | -0.004579
74 | 69 | -0.002651
74 | 70 | 0.068585
74 | 71 | -0.33183
74 | 72 | -1
74 | 73 | -1
74 | 74 | 0
74 | 75 | 0.086346
74 | 76 | 0.086219
74 | 77 | -0.016728
74 | 78 | -0.089079
74 | 79 | -0.006707
74 | 80 | -0.068585
74 | 81 | 0.068585
74 | 82 | -0.35972
74 | 83 | 0.35972
74 | 84 | -0.041145
74 | 85 | -0.022857
74 | 86 | -0.02311
74 | 87 | -0.026307
74 | 88 | -0.015921
74 | 89 | -0.015568
74 | 90 | -0.002249
74 | 91 | -0.004897
74 | 92 | -0.005521
74 | 93 | 0.029044
74 | 94 | -0.029044
74 | 95 | 0.004897
74 | 96 | 0.013282
74 | 97 | -0.040174
74 | 98 | 0.018123
74 | 99 | 0.018123
74 | 100 | -0.015834
74 | 101 | -0.015823
74 | 102 | -0.016968
74 | 103 | 0.015823
74 | 104 | -0.016733
74 | 105 | 0.015667
74 | 106 | 0.016101
74 | 107 | -0.007752
74 | 108 | 5.7e-05
74 | 109 | 0.001063
74 | 110 | -0.001063
74 | 111 | 0.001063
74 | 112 | -0.001063
74 | 113 | 0
74 | 114 | 0.000425
74 | 115 | 0.000472
74 | 116 | 0.000554
74 | 117 | 0.000425
74 | 118 | 0.000933
74 | 119 | 0.001744
74 | 120 | 0.001011
74 | 121 | 0.000458
74 | 122 | 0.000458
74 | 123 | 0.000625
74 | 124 | 0.00046
74 | 125 | 0.000458
74 | 126 | -0.002841
74 | 127 | -0.002841
74 | 128 | 0.000417
74 | 129 | 0.00013
74 | 130 | 4.5e-05
74 | 131 | 5.4e-05
74 | 132 | 4.5e-05
74 | 133 | 0
74 | 134 | 0
74 | 135 | 5e-05
74 | 136 | 5e-05
74 | 137 | 5e-05
74 | 138 | 4e-06
74 | 139 | 6e-06
74 | 140 | 1.4e-05
74 | 141 | 3e-05
74 | 142 | 1.5e-05
74 | 143 | 1.4e-05
74 | 144 | 1.5e-05
74 | 145 | 1.5e-05
74 | 146 | 1.5e-05
74 | 147 | -1.9e-05
74 | 148 | -0.000165
74 | 149 | 0.000279
74 | 150 | -2e-05
74 | 151 | -0.000165
74 | 152 | -0.000116
74 | 153 | -0.000116
74 | 154 | 4.2e-05
74 | 155 | 6.8e-05
74 | 156 | -1.9e-05
74 | 157 | 0.000165
74 | 158 | -0.000116
74 | 159 | -0.000116
74 | 160 | -4.2e-05
74 | 161 | 4.2e-05
74 | 162 | -4.2e-05
74 | 163 | 0
74 | 164 | 0
74 | 165 | 0
74 | 166 | 0
74 | 167 | 0
74 | 168 | 0
74 | 169 | 0
74 | 170 | 0
74 | 171 | 0
74 | 172 | 0
74 | 173 | 0
74 | 174 | 0
74 | 175 | 0
74 | 176 | 0
74 | 177 | -0.2623
74 | 178 | 0.000263
74 | 179 | -0.000263
74 | 180 | 4e-06
74 | 181 | -4e-06
74 | 182 | 4e-06
74 | 183 | 0
74 | 184 | 0
74 | 185 | 0.000933
74 | 186 | -0.000933
75 | 1 | -5.3e-05
75 | 2 | 5.3e-05
75 | 3 | 0.000107
75 | 4 | 0.0001
75 | 5 | -0.000115
75 | 6 | -0.000115
75 | 7 | 0
75 | 8 | -0.000762
75 | 9 | -0.031834
75 | 10 | -0.000107
75 | 11 | -0.000113
75 | 12 | -6.1e-05
75 | 13 | -5.3e-05
75 | 14 | -5.9e-05
75 | 15 | -0.000115
75 | 16 | -0.000584
75 | 17 | -0.000596
75 | 18 | -0.000584
75 | 19 | -0.000596
75 | 20 | -5.1e-05
75 | 21 | 0.001049
75 | 22 | -5.1e-05
75 | 23 | -0.000824
75 | 24 | -0.000824
75 | 25 | 0.001798
75 | 26 | -0.000386
75 | 27 | 0.001798
75 | 28 | 0.001798
75 | 29 | 0.001798
75 | 30 | 0.005269
75 | 31 | -0.000757
75 | 32 | 0.000623
75 | 33 | -0.000275
75 | 34 | -0.000232
75 | 35 | -0.000232
75 | 36 | -0.001246
75 | 37 | 0.000762
75 | 38 | -0.000623
75 | 39 | 0.000714
75 | 40 | -0.000232
75 | 41 | -0.000922
75 | 42 | 0.000346
75 | 43 | -1.5e-05
75 | 44 | -0.003448
75 | 45 | -0.003974
75 | 46 | -0.000323
75 | 47 | 0.000323
75 | 48 | -0.003448
75 | 49 | 0.000323
75 | 50 | 0.002282
75 | 51 | -0.02004
75 | 52 | -0.012498
75 | 53 | -0.012421
75 | 54 | 0.002421
75 | 55 | -0.012498
75 | 56 | -0.013442
75 | 57 | -0.013476
75 | 58 | -0.013442
75 | 59 | -0.032662
75 | 60 | -0.032662
75 | 61 | -0.032662
75 | 62 | -0.004209
75 | 63 | 0.002903
75 | 64 | -0.007169
75 | 65 | -0.020675
75 | 66 | -0.021038
75 | 67 | -0.021038
75 | 68 | -0.012384
75 | 69 | -0.007169
75 | 70 | 0.19409
75 | 71 | 0.20708
75 | 72 | 0.1083
75 | 73 | 0.1083
75 | 74 | 0.1083
75 | 75 | 0
75 | 76 | 0.21322
75 | 77 | -0.019704
75 | 78 | -0.08997
75 | 79 | 0.004195
75 | 80 | -0.19409
75 | 81 | 0.19409
75 | 82 | -0.12504
75 | 83 | 0.12504
75 | 84 | -0.090564
75 | 85 | -0.070556
75 | 86 | -0.071338
75 | 87 | -0.074882
75 | 88 | -0.043056
75 | 89 | -0.042101
75 | 90 | -0.006083
75 | 91 | -0.013243
75 | 92 | -0.01493
75 | 93 | 0.078548
75 | 94 | -0.078548
75 | 95 | 0.013245
75 | 96 | 0.03592
75 | 97 | -0.10865
75 | 98 | 0.049012
75 | 99 | 0.049012
75 | 100 | -0.042821
75 | 101 | -0.042792
75 | 102 | -0.04589
75 | 103 | 0.042792
75 | 104 | -0.045252
75 | 105 | 0.04237
75 | 106 | 0.043545
75 | 107 | -0.020966
75 | 108 | 0.000154
75 | 109 | 0.002875
75 | 110 | -0.002875
75 | 111 | 0.002875
75 | 112 | -0.002875
75 | 113 | 0
75 | 114 | 0.001149
75 | 115 | 0.001277
75 | 116 | 0.001498
75 | 117 | 0.001149
75 | 118 | 0.002524
75 | 119 | 0.004715
75 | 120 | 0.002733
75 | 121 | 0.001237
75 | 122 | 0.001237
75 | 123 | 0.00169
75 | 124 | 0.001243
75 | 125 | 0.001237
75 | 126 | -0.007683
75 | 127 | -0.007683
75 | 128 | 0.001128
75 | 129 | 0.000352
75 | 130 | 0.000122
75 | 131 | 0.000145
75 | 132 | 0.000122
75 | 133 | 0
75 | 134 | 0.28706
75 | 135 | 0.000135
75 | 136 | 0.000135
75 | 137 | 0.000135
75 | 138 | 1.1e-05
75 | 139 | 1.6e-05
75 | 140 | 3.7e-05
75 | 141 | 8.2e-05
75 | 142 | 4e-05
75 | 143 | 3.7e-05
75 | 144 | 4.1e-05
75 | 145 | 4.1e-05
75 | 146 | 4.1e-05
75 | 147 | -5e-05
75 | 148 | -0.000445
75 | 149 | 0.000756
75 | 150 | -5.4e-05
75 | 151 | -0.000445
75 | 152 | -0.000314
75 | 153 | -0.000314
75 | 154 | 0.000113
75 | 155 | 0.000185
75 | 156 | -5e-05
75 | 157 | 0.000445
75 | 158 | -0.000314
75 | 159 | -0.000314
75 | 160 | -0.000113
75 | 161 | 0.000113
75 | 162 | -0.000113
75 | 163 | 0
75 | 164 | 0
75 | 165 | 0
75 | 166 | 0
75 | 167 | 0
75 | 168 | 0
75 | 169 | 0
75 | 170 | 0
75 | 171 | 0
75 | 172 | 0
75 | 173 | 0
75 | 174 | 0
75 | 175 | 0
75 | 176 | 0
75 | 177 | -0.22145
75 | 178 | 0.000711
75 | 179 | -0.000711
75 | 180 | 1e-05
75 | 181 | -1e-05
75 | 182 | 1e-05
75 | 183 | 0
75 | 184 | 0
75 | 185 | 0.002524
75 | 186 | -0.002524
76 | 1 | -5.3e-05
76 | 2 | 5.3e-05
76 | 3 | 0.000106
76 | 4 | 9.9e-05
76 | 5 | -0.000114
76 | 6 | -0.000114
76 | 7 | 0
76 | 8 | -0.000757
76 | 9 | -0.031615
76 | 10 | -0.000106
76 | 11 | -0.000113
76 | 12 | -6.1e-05
76 | 13 | -5.3e-05
76 | 14 | -5.9e-05
76 | 15 | -0.000114
76 | 16 | -0.00058
76 | 17 | -0.000592
76 | 18 | -0.00058
76 | 19 | -0.000592
76 | 20 | -5e-05
76 | 21 | 0.001042
76 | 22 | -5e-05
76 | 23 | -0.000818
76 | 24 | -0.000818
76 | 25 | 0.001786
76 | 26 | -0.000383
76 | 27 | 0.001786
76 | 28 | 0.001786
76 | 29 | 0.001786
76 | 30 | 0.005233
76 | 31 | -0.000752
76 | 32 | 0.000619
76 | 33 | -0.000273
76 | 34 | -0.000231
76 | 35 | -0.000231
76 | 36 | -0.001238
76 | 37 | 0.000757
76 | 38 | -0.000619
76 | 39 | 0.000709
76 | 40 | -0.000231
76 | 41 | -0.000916
76 | 42 | 0.000344
76 | 43 | -1.5e-05
76 | 44 | -0.003424
76 | 45 | -0.003947
76 | 46 | -0.00032
76 | 47 | 0.00032
76 | 48 | -0.003424
76 | 49 | 0.00032
76 | 50 | 0.002266
76 | 51 | -0.019902
76 | 52 | -0.012412
76 | 53 | -0.012335
76 | 54 | 0.002404
76 | 55 | -0.012412
76 | 56 | -0.013349
76 | 57 | -0.013383
76 | 58 | -0.013349
76 | 59 | -0.032437
76 | 60 | -0.032437
76 | 61 | -0.032437
76 | 62 | -0.004181
76 | 63 | 0.002883
76 | 64 | -0.00712
76 | 65 | -0.020533
76 | 66 | -0.020894
76 | 67 | -0.020894
76 | 68 | -0.012299
76 | 69 | -0.00712
76 | 70 | 0.19275
76 | 71 | 0.20565
76 | 72 | 0.10755
76 | 73 | 0.10755
76 | 74 | 0.10755
76 | 75 | 0.21207
76 | 76 | 0
76 | 77 | -0.019568
76 | 78 | -0.089352
76 | 79 | 0.004166
76 | 80 | -0.19275
76 | 81 | 0.19275
76 | 82 | -0.12418
76 | 83 | 0.12418
76 | 84 | -0.089942
76 | 85 | -0.070071
76 | 86 | -0.070847
76 | 87 | -0.074367
76 | 88 | -0.04276
76 | 89 | -0.041812
76 | 90 | -0.006041
76 | 91 | -0.013152
76 | 92 | -0.014827
76 | 93 | 0.078008
76 | 94 | -0.078008
76 | 95 | 0.013154
76 | 96 | 0.035673
76 | 97 | -0.1079
76 | 98 | 0.048676
76 | 99 | 0.048676
76 | 100 | -0.042526
76 | 101 | -0.042498
76 | 102 | -0.045574
76 | 103 | 0.042498
76 | 104 | -0.044941
76 | 105 | 0.042078
76 | 106 | 0.043246
76 | 107 | -0.020822
76 | 108 | 0.000153
76 | 109 | 0.002855
76 | 110 | -0.002855
76 | 111 | 0.002855
76 | 112 | -0.002855
76 | 113 | 0
76 | 114 | 0.001141
76 | 115 | 0.001268
76 | 116 | 0.001487
76 | 117 | 0.001141
76 | 118 | 0.002507
76 | 119 | 0.004683
76 | 120 | 0.002715
76 | 121 | 0.001229
76 | 122 | 0.001229
76 | 123 | 0.001678
76 | 124 | 0.001235
76 | 125 | 0.001229
76 | 126 | -0.00763
76 | 127 | -0.00763
76 | 128 | 0.00112
76 | 129 | 0.000349
76 | 130 | 0.000121
76 | 131 | 0.000144
76 | 132 | 0.000121
76 | 133 | 0
76 | 134 | 0.28509
76 | 135 | 0.000134
76 | 136 | 0.000134
76 | 137 | 0.000134
76 | 138 | 1e-05
76 | 139 | 1.6e-05
76 | 140 | 3.6e-05
76 | 141 | 8.2e-05
76 | 142 | 4e-05
76 | 143 | 3.6e-05
76 | 144 | 4.1e-05
76 | 145 | 4.1e-05
76 | 146 | 4.1e-05
76 | 147 | -5e-05
76 | 148 | -0.000442
76 | 149 | 0.00075
76 | 150 | -5.4e-05
76 | 151 | -0.000442
76 | 152 | -0.000312
76 | 153 | -0.000312
76 | 154 | 0.000112
76 | 155 | 0.000184
76 | 156 | -5e-05
76 | 157 | 0.000442
76 | 158 | -0.000312
76 | 159 | -0.000312
76 | 160 | -0.000112
76 | 161 | 0.000112
76 | 162 | -0.000112
76 | 163 | 0
76 | 164 | 0
76 | 165 | 0
76 | 166 | 0
76 | 167 | 0
76 | 168 | 0
76 | 169 | 0
76 | 170 | 0
76 | 171 | 0
76 | 172 | 0
76 | 173 | 0
76 | 174 | 0
76 | 175 | 0
76 | 176 | 0
76 | 177 | -0.21993
76 | 178 | 0.000706
76 | 179 | -0.000706
76 | 180 | 1e-05
76 | 181 | -1e-05
76 | 182 | 1e-05
76 | 183 | 0
76 | 184 | 0
76 | 185 | 0.002507
76 | 186 | -0.002507
77 | 1 | -1.6e-05
77 | 2 | 1.6e-05
77 | 3 | 3.2e-05
77 | 4 | 3e-05
77 | 5 | -3.4e-05
77 | 6 | -3.4e-05
77 | 7 | 0
77 | 8 | -0.000226
77 | 9 | 0
77 | 10 | -3.2e-05
77 | 11 | -3.4e-05
77 | 12 | -1.8e-05
77 | 13 | -1.6e-05
77 | 14 | -1.8e-05
77 | 15 | -3.4e-05
77 | 16 | -0.000173
77 | 17 | -0.000176
77 | 18 | -0.000173
77 | 19 | -0.000176
77 | 20 | -1.5e-05
77 | 21 | 0.000311
77 | 22 | -1.5e-05
77 | 23 | -0.000244
77 | 24 | -0.000244
77 | 25 | 0.000532
77 | 26 | -0.000114
77 | 27 | 0.000532
77 | 28 | 0.000532
77 | 29 | 0.000532
77 | 30 | 0.00156
77 | 31 | -0.000224
77 | 32 | 0.000185
77 | 33 | -8.1e-05
77 | 34 | -6.9e-05
77 | 35 | -6.9e-05
77 | 36 | -0.000369
77 | 37 | 0.000226
77 | 38 | -0.000185
77 | 39 | 0.000211
77 | 40 | -6.9e-05
77 | 41 | -0.000273
77 | 42 | 0.000103
77 | 43 | -5e-06
77 | 44 | -0.001021
77 | 45 | -0.001177
77 | 46 | -9.6e-05
77 | 47 | 9.6e-05
77 | 48 | -0.001021
77 | 49 | 9.6e-05
77 | 50 | 0.000676
77 | 51 | -0.005934
77 | 52 | -0.0037
77 | 53 | -0.003678
77 | 54 | 0.000717
77 | 55 | -0.0037
77 | 56 | -0.00398
77 | 57 | -0.00399
77 | 58 | -0.00398
77 | 59 | -0.009671
77 | 60 | -0.009671
77 | 61 | -0.009671
77 | 62 | -0.001246
77 | 63 | 0.000859
77 | 64 | -0.002123
77 | 65 | -0.006122
77 | 66 | -0.006229
77 | 67 | -0.006229
77 | 68 | -0.003667
77 | 69 | -0.002123
77 | 70 | 0.038022
77 | 71 | 0.001581
77 | 72 | -0.078728
77 | 73 | -0.078728
77 | 74 | -0.078728
77 | 75 | -0.073935
77 | 76 | -0.073827
77 | 77 | 0
77 | 78 | 0.59143
77 | 79 | -0.77934
77 | 80 | -0.038022
77 | 81 | 0.038022
77 | 82 | -0.054869
77 | 83 | 0.054869
77 | 84 | 0.11534
77 | 85 | -0.001135
77 | 86 | -0.001147
77 | 87 | -0.19914
77 | 88 | -0.012748
77 | 89 | -0.012466
77 | 90 | -0.001801
77 | 91 | -0.003921
77 | 92 | -0.004421
77 | 93 | 0.023257
77 | 94 | -0.023257
77 | 95 | 0.003922
77 | 96 | 0.010636
77 | 97 | -0.032169
77 | 98 | 0.014512
77 | 99 | 0.014512
77 | 100 | -0.012679
77 | 101 | -0.01267
77 | 102 | -0.013587
77 | 103 | 0.01267
77 | 104 | -0.013399
77 | 105 | 0.012545
77 | 106 | 0.012893
77 | 107 | -0.006208
77 | 108 | 4.6e-05
77 | 109 | 0.000851
77 | 110 | -0.000851
77 | 111 | 0.000851
77 | 112 | -0.000851
77 | 113 | 0
77 | 114 | 0.00034
77 | 115 | 0.000378
77 | 116 | 0.000443
77 | 117 | 0.00034
77 | 118 | 0.000747
77 | 119 | 0.001396
77 | 120 | 0.000809
77 | 121 | 0.000366
77 | 122 | 0.000366
77 | 123 | 0.0005
77 | 124 | 0.000368
77 | 125 | 0.000366
77 | 126 | -0.002275
77 | 127 | -0.002275
77 | 128 | 0.000334
77 | 129 | 0.000104
77 | 130 | 3.6e-05
77 | 131 | 4.3e-05
77 | 132 | 3.6e-05
77 | 133 | 0
77 | 134 | -1.1734
77 | 135 | 4e-05
77 | 136 | 4e-05
77 | 137 | 4e-05
77 | 138 | 3e-06
77 | 139 | 5e-06
77 | 140 | 1.1e-05
77 | 141 | 2.4e-05
77 | 142 | 1.2e-05
77 | 143 | 1.1e-05
77 | 144 | 1.2e-05
77 | 145 | 1.2e-05
77 | 146 | 1.2e-05
77 | 147 | -1.5e-05
77 | 148 | -0.000132
77 | 149 | 0.000224
77 | 150 | -1.6e-05
77 | 151 | -0.000132
77 | 152 | -9.3e-05
77 | 153 | -9.3e-05
77 | 154 | 3.3e-05
77 | 155 | 5.5e-05
77 | 156 | -1.5e-05
77 | 157 | 0.000132
77 | 158 | -9.3e-05
77 | 159 | -9.3e-05
77 | 160 | -3.3e-05
77 | 161 | 3.3e-05
77 | 162 | -3.3e-05
77 | 163 | 0
77 | 164 | 0
77 | 165 | 0
77 | 166 | 0
77 | 167 | 0
77 | 168 | 0
77 | 169 | 0
77 | 170 | 0
77 | 171 | 0
77 | 172 | 0
77 | 173 | 0
77 | 174 | 0
77 | 175 | 0
77 | 176 | 0
77 | 177 | 0.90523
77 | 178 | 0.00021
77 | 179 | -0.00021
77 | 180 | 3e-06
77 | 181 | -3e-06
77 | 182 | 3e-06
77 | 183 | 0
77 | 184 | 0
77 | 185 | 0.000747
77 | 186 | -0.000747
78 | 1 | -5.2e-05
78 | 2 | 5.2e-05
78 | 3 | 0.000104
78 | 4 | 9.7e-05
78 | 5 | -0.000111
78 | 6 | -0.000111
78 | 7 | 0
78 | 8 | -0.000738
78 | 9 | 0
78 | 10 | -0.000104
78 | 11 | -0.00011
78 | 12 | -5.9e-05
78 | 13 | -5.2e-05
78 | 14 | -5.7e-05
78 | 15 | -0.000111
78 | 16 | -0.000566
78 | 17 | -0.000577
78 | 18 | -0.000566
78 | 19 | -0.000577
78 | 20 | -4.9e-05
78 | 21 | 0.001016
78 | 22 | -4.9e-05
78 | 23 | -0.000798
78 | 24 | -0.000798
78 | 25 | 0.001742
78 | 26 | -0.000374
78 | 27 | 0.001742
78 | 28 | 0.001742
78 | 29 | 0.001742
78 | 30 | 0.005105
78 | 31 | -0.000733
78 | 32 | 0.000604
78 | 33 | -0.000266
78 | 34 | -0.000225
78 | 35 | -0.000225
78 | 36 | -0.001207
78 | 37 | 0.000738
78 | 38 | -0.000604
78 | 39 | 0.000692
78 | 40 | -0.000225
78 | 41 | -0.000894
78 | 42 | 0.000336
78 | 43 | -1.5e-05
78 | 44 | -0.00334
78 | 45 | -0.00385
78 | 46 | -0.000313
78 | 47 | 0.000313
78 | 48 | -0.00334
78 | 49 | 0.000313
78 | 50 | 0.002211
78 | 51 | -0.019414
78 | 52 | -0.012108
78 | 53 | -0.012033
78 | 54 | 0.002346
78 | 55 | -0.012108
78 | 56 | -0.013022
78 | 57 | -0.013055
78 | 58 | -0.013022
78 | 59 | -0.031643
78 | 60 | -0.031643
78 | 61 | -0.031643
78 | 62 | -0.004078
78 | 63 | 0.002812
78 | 64 | -0.006946
78 | 65 | -0.02003
78 | 66 | -0.020382
78 | 67 | -0.020382
78 | 68 | -0.011998
78 | 69 | -0.006946
78 | 70 | 0.49989
78 | 71 | 0.17386
78 | 72 | -0.64266
78 | 73 | -0.64266
78 | 74 | -0.64266
78 | 75 | -0.51752
78 | 76 | -0.51676
78 | 77 | 0.90662
78 | 78 | 0
78 | 79 | 0.81363
78 | 80 | -0.49989
78 | 81 | 0.49989
78 | 82 | -0.60213
78 | 83 | 0.60213
78 | 84 | 0.66301
78 | 85 | -0.38522
78 | 86 | -0.38949
78 | 87 | -0.20802
78 | 88 | -0.041712
78 | 89 | -0.040787
78 | 90 | -0.005893
78 | 91 | -0.01283
78 | 92 | -0.014464
78 | 93 | 0.076097
78 | 94 | -0.076097
78 | 95 | 0.012831
78 | 96 | 0.034799
78 | 97 | -0.10526
78 | 98 | 0.047483
78 | 99 | 0.047483
78 | 100 | -0.041484
78 | 101 | -0.041457
78 | 102 | -0.044458
78 | 103 | 0.041457
78 | 104 | -0.04384
78 | 105 | 0.041047
78 | 106 | 0.042186
78 | 107 | -0.020311
78 | 108 | 0.000149
78 | 109 | 0.002785
78 | 110 | -0.002785
78 | 111 | 0.002785
78 | 112 | -0.002785
78 | 113 | 0
78 | 114 | 0.001113
78 | 115 | 0.001237
78 | 116 | 0.001451
78 | 117 | 0.001113
78 | 118 | 0.002445
78 | 119 | 0.004568
78 | 120 | 0.002648
78 | 121 | 0.001199
78 | 122 | 0.001199
78 | 123 | 0.001637
78 | 124 | 0.001204
78 | 125 | 0.001199
78 | 126 | -0.007443
78 | 127 | -0.007443
78 | 128 | 0.001093
78 | 129 | 0.000341
78 | 130 | 0.000118
78 | 131 | 0.000141
78 | 132 | 0.000118
78 | 133 | 0
78 | 134 | -4.3435
78 | 135 | 0.000131
78 | 136 | 0.000131
78 | 137 | 0.000131
78 | 138 | 1e-05
78 | 139 | 1.5e-05
78 | 140 | 3.5e-05
78 | 141 | 8e-05
78 | 142 | 3.9e-05
78 | 143 | 3.5e-05
78 | 144 | 4e-05
78 | 145 | 4e-05
78 | 146 | 4e-05
78 | 147 | -4.9e-05
78 | 148 | -0.000431
78 | 149 | 0.000732
78 | 150 | -5.3e-05
78 | 151 | -0.000431
78 | 152 | -0.000304
78 | 153 | -0.000304
78 | 154 | 0.000109
78 | 155 | 0.000179
78 | 156 | -4.9e-05
78 | 157 | 0.000431
78 | 158 | -0.000304
78 | 159 | -0.000304
78 | 160 | -0.000109
78 | 161 | 0.000109
78 | 162 | -0.000109
78 | 163 | 0
78 | 164 | 0
78 | 165 | 0
78 | 166 | 0
78 | 167 | 0
78 | 168 | 0
78 | 169 | 0
78 | 170 | 0
78 | 171 | 0
78 | 172 | 0
78 | 173 | 0
78 | 174 | 0
78 | 175 | 0
78 | 176 | 0
78 | 177 | 3.3508
78 | 178 | 0.000688
78 | 179 | -0.000688
78 | 180 | 1e-05
78 | 181 | -1e-05
78 | 182 | 1e-05
78 | 183 | 0
78 | 184 | 0
78 | 185 | 0.002445
78 | 186 | -0.002445
79 | 1 | 4.1e-05
79 | 2 | -4.1e-05
79 | 3 | -8.3e-05
79 | 4 | -7.7e-05
79 | 5 | 8.9e-05
79 | 6 | 8.9e-05
79 | 7 | 0
79 | 8 | 0.000589
79 | 9 | 0
79 | 10 | 8.3e-05
79 | 11 | 8.8e-05
79 | 12 | 4.7e-05
79 | 13 | 4.1e-05
79 | 14 | 4.6e-05
79 | 15 | 8.9e-05
79 | 16 | 0.000452
79 | 17 | 0.000461
79 | 18 | 0.000452
79 | 19 | 0.000461
79 | 20 | 3.9e-05
79 | 21 | -0.000812
79 | 22 | 3.9e-05
79 | 23 | 0.000638
79 | 24 | 0.000638
79 | 25 | -0.001391
79 | 26 | 0.000298
79 | 27 | -0.001391
79 | 28 | -0.001391
79 | 29 | -0.001391
79 | 30 | -0.004076
79 | 31 | 0.000586
79 | 32 | -0.000482
79 | 33 | 0.000213
79 | 34 | 0.00018
79 | 35 | 0.00018
79 | 36 | 0.000964
79 | 37 | -0.000589
79 | 38 | 0.000482
79 | 39 | -0.000553
79 | 40 | 0.00018
79 | 41 | 0.000714
79 | 42 | -0.000268
79 | 43 | 1.2e-05
79 | 44 | 0.002667
79 | 45 | 0.003074
79 | 46 | 0.00025
79 | 47 | -0.00025
79 | 48 | 0.002667
79 | 49 | -0.00025
79 | 50 | -0.001766
79 | 51 | 0.015503
79 | 52 | 0.009668
79 | 53 | 0.009609
79 | 54 | -0.001873
79 | 55 | 0.009668
79 | 56 | 0.010398
79 | 57 | 0.010425
79 | 58 | 0.010398
79 | 59 | 0.025267
79 | 60 | 0.025267
79 | 61 | 0.025267
79 | 62 | 0.003256
79 | 63 | -0.002246
79 | 64 | 0.005546
79 | 65 | 0.015994
79 | 66 | 0.016275
79 | 67 | 0.016275
79 | 68 | 0.009581
79 | 69 | 0.005546
79 | 70 | 0.13813
79 | 71 | 0.10255
79 | 72 | -0.037837
79 | 73 | -0.037837
79 | 74 | -0.037837
79 | 75 | 0.018867
79 | 76 | 0.01884
79 | 77 | -0.93423
79 | 78 | 0.63624
79 | 79 | 0
79 | 80 | -0.13813
79 | 81 | 0.13813
79 | 82 | -0.12391
79 | 83 | 0.12391
79 | 84 | -0.1207
79 | 85 | -0.23832
79 | 86 | -0.24096
79 | 87 | 0.80085
79 | 88 | 0.033308
79 | 89 | 0.03257
79 | 90 | 0.004706
79 | 91 | 0.010245
79 | 92 | 0.01155
79 | 93 | -0.060766
79 | 94 | 0.060766
79 | 95 | -0.010246
79 | 96 | -0.027788
79 | 97 | 0.08405
79 | 98 | -0.037916
79 | 99 | -0.037916
79 | 100 | 0.033126
79 | 101 | 0.033104
79 | 102 | 0.035501
79 | 103 | -0.033104
79 | 104 | 0.035007
79 | 105 | -0.032777
79 | 106 | -0.033687
79 | 107 | 0.016219
79 | 108 | -0.000119
79 | 109 | -0.002224
79 | 110 | 0.002224
79 | 111 | -0.002224
79 | 112 | 0.002224
79 | 113 | 0
79 | 114 | -0.000889
79 | 115 | -0.000988
79 | 116 | -0.001159
79 | 117 | -0.000889
79 | 118 | -0.001953
79 | 119 | -0.003648
79 | 120 | -0.002115
79 | 121 | -0.000957
79 | 122 | -0.000957
79 | 123 | -0.001307
79 | 124 | -0.000962
79 | 125 | -0.000957
79 | 126 | 0.005944
79 | 127 | 0.005944
79 | 128 | -0.000873
79 | 129 | -0.000272
79 | 130 | -9.4e-05
79 | 131 | -0.000112
79 | 132 | -9.4e-05
79 | 133 | 0
79 | 134 | 2.747
79 | 135 | -0.000105
79 | 136 | -0.000105
79 | 137 | -0.000105
79 | 138 | -8e-06
79 | 139 | -1.2e-05
79 | 140 | -2.8e-05
79 | 141 | -6.4e-05
79 | 142 | -3.1e-05
79 | 143 | -2.8e-05
79 | 144 | -3.2e-05
79 | 145 | -3.2e-05
79 | 146 | -3.2e-05
79 | 147 | 3.9e-05
79 | 148 | 0.000344
79 | 149 | -0.000585
79 | 150 | 4.2e-05
79 | 151 | 0.000344
79 | 152 | 0.000243
79 | 153 | 0.000243
79 | 154 | -8.7e-05
79 | 155 | -0.000143
79 | 156 | 3.9e-05
79 | 157 | -0.000344
79 | 158 | 0.000243
79 | 159 | 0.000243
79 | 160 | 8.7e-05
79 | 161 | -8.7e-05
79 | 162 | 8.7e-05
79 | 163 | 0
79 | 164 | 0
79 | 165 | 0
79 | 166 | 0
79 | 167 | 0
79 | 168 | 0
79 | 169 | 0
79 | 170 | 0
79 | 171 | 0
79 | 172 | 0
79 | 173 | 0
79 | 174 | 0
79 | 175 | 0
79 | 176 | 0
79 | 177 | -2.1192
79 | 178 | -0.00055
79 | 179 | 0.00055
79 | 180 | -8e-06
79 | 181 | 8e-06
79 | 182 | -8e-06
79 | 183 | 0
79 | 184 | 0
79 | 185 | -0.001953
79 | 186 | 0.001953
80 | 1 | 5.2e-05
80 | 2 | -5.2e-05
80 | 3 | -0.000104
80 | 4 | -9.7e-05
80 | 5 | 0.000112
80 | 6 | 0.000112
80 | 7 | 0
80 | 8 | 0.000743
80 | 9 | 0.095238
80 | 10 | 0.000104
80 | 11 | 0.000111
80 | 12 | 6e-05
80 | 13 | 5.2e-05
80 | 14 | 5.8e-05
80 | 15 | 0.000112
80 | 16 | 0.000569
80 | 17 | 0.000581
80 | 18 | 0.000569
80 | 19 | 0.000581
80 | 20 | 4.9e-05
80 | 21 | -0.001023
80 | 22 | 4.9e-05
80 | 23 | 0.000804
80 | 24 | 0.000804
80 | 25 | -0.001754
80 | 26 | 0.000376
80 | 27 | -0.001754
80 | 28 | -0.001754
80 | 29 | -0.001754
80 | 30 | -0.005139
80 | 31 | 0.000738
80 | 32 | -0.000608
80 | 33 | 0.000268
80 | 34 | 0.000227
80 | 35 | 0.000227
80 | 36 | 0.001216
80 | 37 | -0.000743
80 | 38 | 0.000608
80 | 39 | -0.000697
80 | 40 | 0.000227
80 | 41 | 0.0009
80 | 42 | -0.000338
80 | 43 | 1.5e-05
80 | 44 | 0.003363
80 | 45 | 0.003876
80 | 46 | 0.000315
80 | 47 | -0.000315
80 | 48 | 0.003363
80 | 49 | -0.000315
80 | 50 | -0.002226
80 | 51 | 0.019545
80 | 52 | 0.012189
80 | 53 | 0.012114
80 | 54 | -0.002361
80 | 55 | 0.012189
80 | 56 | 0.01311
80 | 57 | 0.013143
80 | 58 | 0.01311
80 | 59 | 0.031856
80 | 60 | 0.031856
80 | 61 | 0.031856
80 | 62 | 0.004106
80 | 63 | -0.002831
80 | 64 | 0.006992
80 | 65 | 0.020165
80 | 66 | 0.020519
80 | 67 | 0.020519
80 | 68 | 0.012079
80 | 69 | 0.006992
80 | 70 | 1
80 | 71 | -0.20113
80 | 72 | -0.082279
80 | 73 | -0.082279
80 | 74 | -0.082279
80 | 75 | -0.18564
80 | 76 | -0.18537
80 | 77 | -0.009692
80 | 78 | -0.083125
80 | 79 | -0.029373
80 | 80 | 0
80 | 81 | 1
80 | 82 | 0.13697
80 | 83 | -0.13697
80 | 84 | 0.064883
80 | 85 | 0.07871
80 | 86 | 0.079582
80 | 87 | 0.077264
80 | 88 | 0.041993
80 | 89 | 0.041062
80 | 90 | 0.005933
80 | 91 | 0.012916
80 | 92 | 0.014561
80 | 93 | -0.076609
80 | 94 | 0.076609
80 | 95 | -0.012918
80 | 96 | -0.035033
80 | 97 | 0.10597
80 | 98 | -0.047803
80 | 99 | -0.047803
80 | 100 | 0.041764
80 | 101 | 0.041736
80 | 102 | 0.044757
80 | 103 | -0.041736
80 | 104 | 0.044135
80 | 105 | -0.041324
80 | 106 | -0.04247
80 | 107 | 0.020448
80 | 108 | -0.00015
80 | 109 | -0.002804
80 | 110 | 0.002804
80 | 111 | -0.002804
80 | 112 | 0.002804
80 | 113 | 0
80 | 114 | -0.00112
80 | 115 | -0.001245
80 | 116 | -0.001461
80 | 117 | -0.00112
80 | 118 | -0.002462
80 | 119 | -0.004599
80 | 120 | -0.002666
80 | 121 | -0.001207
80 | 122 | -0.001207
80 | 123 | -0.001648
80 | 124 | -0.001213
80 | 125 | -0.001207
80 | 126 | 0.007493
80 | 127 | 0.007493
80 | 128 | -0.0011
80 | 129 | -0.000343
80 | 130 | -0.000119
80 | 131 | -0.000141
80 | 132 | -0.000119
80 | 133 | 0
80 | 134 | 0
80 | 135 | -0.000132
80 | 136 | -0.000132
80 | 137 | -0.000132
80 | 138 | -1e-05
80 | 139 | -1.5e-05
80 | 140 | -3.6e-05
80 | 141 | -8e-05
80 | 142 | -3.9e-05
80 | 143 | -3.6e-05
80 | 144 | -4e-05
80 | 145 | -4e-05
80 | 146 | -4e-05
80 | 147 | 4.9e-05
80 | 148 | 0.000434
80 | 149 | -0.000737
80 | 150 | 5.3e-05
80 | 151 | 0.000434
80 | 152 | 0.000306
80 | 153 | 0.000306
80 | 154 | -0.00011
80 | 155 | -0.000181
80 | 156 | 4.9e-05
80 | 157 | -0.000434
80 | 158 | 0.000306
80 | 159 | 0.000306
80 | 160 | 0.00011
80 | 161 | -0.00011
80 | 162 | 0.00011
80 | 163 | 0
80 | 164 | 0
80 | 165 | 0
80 | 166 | 0
80 | 167 | 0
80 | 168 | 0
80 | 169 | 0
80 | 170 | 0
80 | 171 | 0
80 | 172 | 0
80 | 173 | 0
80 | 174 | 0
80 | 175 | 0
80 | 176 | 0
80 | 177 | 0
80 | 178 | -0.000693
80 | 179 | 0.000693
80 | 180 | -1e-05
80 | 181 | 1e-05
80 | 182 | -1e-05
80 | 183 | 0
80 | 184 | 0
80 | 185 | -0.002462
80 | 186 | 0.002462
81 | 1 | -5.2e-05
81 | 2 | 5.2e-05
81 | 3 | 0.000104
81 | 4 | 9.7e-05
81 | 5 | -0.000112
81 | 6 | -0.000112
81 | 7 | 0
81 | 8 | -0.000743
81 | 9 | 0
81 | 10 | -0.000104
81 | 11 | -0.000111
81 | 12 | -6e-05
81 | 13 | -5.2e-05
81 | 14 | -5.8e-05
81 | 15 | -0.000112
81 | 16 | -0.000569
81 | 17 | -0.000581
81 | 18 | -0.000569
81 | 19 | -0.000581
81 | 20 | -4.9e-05
81 | 21 | 0.001023
81 | 22 | -4.9e-05
81 | 23 | -0.000804
81 | 24 | -0.000804
81 | 25 | 0.001754
81 | 26 | -0.000376
81 | 27 | 0.001754
81 | 28 | 0.001754
81 | 29 | 0.001754
81 | 30 | 0.005139
81 | 31 | -0.000738
81 | 32 | 0.000608
81 | 33 | -0.000268
81 | 34 | -0.000227
81 | 35 | -0.000227
81 | 36 | -0.001216
81 | 37 | 0.000743
81 | 38 | -0.000608
81 | 39 | 0.000697
81 | 40 | -0.000227
81 | 41 | -0.0009
81 | 42 | 0.000338
81 | 43 | -1.5e-05
81 | 44 | -0.003363
81 | 45 | -0.003876
81 | 46 | -0.000315
81 | 47 | 0.000315
81 | 48 | -0.003363
81 | 49 | 0.000315
81 | 50 | 0.002226
81 | 51 | -0.019545
81 | 52 | -0.012189
81 | 53 | -0.012114
81 | 54 | 0.002361
81 | 55 | -0.012189
81 | 56 | -0.01311
81 | 57 | -0.013143
81 | 58 | -0.01311
81 | 59 | -0.031856
81 | 60 | -0.031856
81 | 61 | -0.031856
81 | 62 | -0.004106
81 | 63 | 0.002831
81 | 64 | -0.006992
81 | 65 | -0.020165
81 | 66 | -0.020519
81 | 67 | -0.020519
81 | 68 | -0.012079
81 | 69 | -0.006992
81 | 70 | -1
81 | 71 | 0.20113
81 | 72 | 0.082279
81 | 73 | 0.082279
81 | 74 | 0.082279
81 | 75 | 0.18564
81 | 76 | 0.18537
81 | 77 | 0.009692
81 | 78 | 0.083125
81 | 79 | 0.029373
81 | 80 | 1
81 | 81 | 0
81 | 82 | -0.13697
81 | 83 | 0.13697
81 | 84 | -0.064883
81 | 85 | -0.07871
81 | 86 | -0.079582
81 | 87 | -0.077264
81 | 88 | -0.041993
81 | 89 | -0.041062
81 | 90 | -0.005933
81 | 91 | -0.012916
81 | 92 | -0.014561
81 | 93 | 0.076609
81 | 94 | -0.076609
81 | 95 | 0.012918
81 | 96 | 0.035033
81 | 97 | -0.10597
81 | 98 | 0.047803
81 | 99 | 0.047803
81 | 100 | -0.041764
81 | 101 | -0.041736
81 | 102 | -0.044757
81 | 103 | 0.041736
81 | 104 | -0.044135
81 | 105 | 0.041324
81 | 106 | 0.04247
81 | 107 | -0.020448
81 | 108 | 0.00015
81 | 109 | 0.002804
81 | 110 | -0.002804
81 | 111 | 0.002804
81 | 112 | -0.002804
81 | 113 | 0
81 | 114 | 0.00112
81 | 115 | 0.001245
81 | 116 | 0.001461
81 | 117 | 0.00112
81 | 118 | 0.002462
81 | 119 | 0.004599
81 | 120 | 0.002666
81 | 121 | 0.001207
81 | 122 | 0.001207
81 | 123 | 0.001648
81 | 124 | 0.001213
81 | 125 | 0.001207
81 | 126 | -0.007493
81 | 127 | -0.007493
81 | 128 | 0.0011
81 | 129 | 0.000343
81 | 130 | 0.000119
81 | 131 | 0.000141
81 | 132 | 0.000119
81 | 133 | 0
81 | 134 | 0.30955
81 | 135 | 0.000132
81 | 136 | 0.000132
81 | 137 | 0.000132
81 | 138 | 1e-05
81 | 139 | 1.5e-05
81 | 140 | 3.6e-05
81 | 141 | 8e-05
81 | 142 | 3.9e-05
81 | 143 | 3.6e-05
81 | 144 | 4e-05
81 | 145 | 4e-05
81 | 146 | 4e-05
81 | 147 | -4.9e-05
81 | 148 | -0.000434
81 | 149 | 0.000737
81 | 150 | -5.3e-05
81 | 151 | -0.000434
81 | 152 | -0.000306
81 | 153 | -0.000306
81 | 154 | 0.00011
81 | 155 | 0.000181
81 | 156 | -4.9e-05
81 | 157 | 0.000434
81 | 158 | -0.000306
81 | 159 | -0.000306
81 | 160 | -0.00011
81 | 161 | 0.00011
81 | 162 | -0.00011
81 | 163 | 0
81 | 164 | 0
81 | 165 | 0
81 | 166 | 0
81 | 167 | 0
81 | 168 | 0
81 | 169 | 0
81 | 170 | 0
81 | 171 | 0
81 | 172 | 0
81 | 173 | 0
81 | 174 | 0
81 | 175 | 0
81 | 176 | 0
81 | 177 | -0.23881
81 | 178 | 0.000693
81 | 179 | -0.000693
81 | 180 | 1e-05
81 | 181 | -1e-05
81 | 182 | 1e-05
81 | 183 | 0
81 | 184 | 0
81 | 185 | 0.002462
81 | 186 | -0.002462
82 | 1 | 4.3e-05
82 | 2 | -4.3e-05
82 | 3 | -8.7e-05
82 | 4 | -8.1e-05
82 | 5 | 9.3e-05
82 | 6 | 9.3e-05
82 | 7 | 0
82 | 8 | 0.000617
82 | 9 | 0.095238
82 | 10 | 8.7e-05
82 | 11 | 9.2e-05
82 | 12 | 5e-05
82 | 13 | 4.3e-05
82 | 14 | 4.8e-05
82 | 15 | 9.3e-05
82 | 16 | 0.000473
82 | 17 | 0.000483
82 | 18 | 0.000473
82 | 19 | 0.000483
82 | 20 | 4.1e-05
82 | 21 | -0.00085
82 | 22 | 4.1e-05
82 | 23 | 0.000668
82 | 24 | 0.000668
82 | 25 | -0.001457
82 | 26 | 0.000313
82 | 27 | -0.001457
82 | 28 | -0.001457
82 | 29 | -0.001457
82 | 30 | -0.00427
82 | 31 | 0.000614
82 | 32 | -0.000505
82 | 33 | 0.000223
82 | 34 | 0.000188
82 | 35 | 0.000188
82 | 36 | 0.00101
82 | 37 | -0.000617
82 | 38 | 0.000505
82 | 39 | -0.000579
82 | 40 | 0.000188
82 | 41 | 0.000748
82 | 42 | -0.000281
82 | 43 | 1.3e-05
82 | 44 | 0.002794
82 | 45 | 0.003221
82 | 46 | 0.000262
82 | 47 | -0.000262
82 | 48 | 0.002794
82 | 49 | -0.000262
82 | 50 | -0.00185
82 | 51 | 0.016241
82 | 52 | 0.010129
82 | 53 | 0.010066
82 | 54 | -0.001962
82 | 55 | 0.010129
82 | 56 | 0.010894
82 | 57 | 0.010922
82 | 58 | 0.010894
82 | 59 | 0.026471
82 | 60 | 0.026471
82 | 61 | 0.026471
82 | 62 | 0.003412
82 | 63 | -0.002352
82 | 64 | 0.00581
82 | 65 | 0.016756
82 | 66 | 0.017051
82 | 67 | 0.017051
82 | 68 | 0.010037
82 | 69 | 0.00581
82 | 70 | -0.16847
82 | 71 | 0.66817
82 | 72 | -0.5308
82 | 73 | -0.5308
82 | 74 | -0.5308
82 | 75 | -0.1471
82 | 76 | -0.14689
82 | 77 | -0.017203
82 | 78 | -0.12315
82 | 79 | -0.03241
82 | 80 | 0.16847
82 | 81 | -0.16847
82 | 82 | 0
82 | 83 | 1
82 | 84 | 0.046495
82 | 85 | 0.068537
82 | 86 | 0.069297
82 | 87 | 0.065543
82 | 88 | 0.034895
82 | 89 | 0.034121
82 | 90 | 0.00493
82 | 91 | 0.010733
82 | 92 | 0.0121
82 | 93 | -0.06366
82 | 94 | 0.06366
82 | 95 | -0.010734
82 | 96 | -0.029112
82 | 97 | 0.088054
82 | 98 | -0.039722
82 | 99 | -0.039722
82 | 100 | 0.034704
82 | 101 | 0.034681
82 | 102 | 0.037192
82 | 103 | -0.034681
82 | 104 | 0.036675
82 | 105 | -0.034339
82 | 106 | -0.035291
82 | 107 | 0.016992
82 | 108 | -0.000125
82 | 109 | -0.00233
82 | 110 | 0.00233
82 | 111 | -0.00233
82 | 112 | 0.00233
82 | 113 | 0
82 | 114 | -0.000931
82 | 115 | -0.001035
82 | 116 | -0.001214
82 | 117 | -0.000931
82 | 118 | -0.002046
82 | 119 | -0.003821
82 | 120 | -0.002215
82 | 121 | -0.001003
82 | 122 | -0.001003
82 | 123 | -0.00137
82 | 124 | -0.001008
82 | 125 | -0.001003
82 | 126 | 0.006227
82 | 127 | 0.006227
82 | 128 | -0.000914
82 | 129 | -0.000285
82 | 130 | -9.9e-05
82 | 131 | -0.000118
82 | 132 | -9.9e-05
82 | 133 | 0
82 | 134 | 0
82 | 135 | -0.00011
82 | 136 | -0.00011
82 | 137 | -0.00011
82 | 138 | -9e-06
82 | 139 | -1.3e-05
82 | 140 | -3e-05
82 | 141 | -6.7e-05
82 | 142 | -3.3e-05
82 | 143 | -3e-05
82 | 144 | -3.3e-05
82 | 145 | -3.3e-05
82 | 146 | -3.3e-05
82 | 147 | 4.1e-05
82 | 148 | 0.000361
82 | 149 | -0.000612
82 | 150 | 4.4e-05
82 | 151 | 0.000361
82 | 152 | 0.000254
82 | 153 | 0.000254
82 | 154 | -9.1e-05
82 | 155 | -0.00015
82 | 156 | 4.1e-05
82 | 157 | -0.000361
82 | 158 | 0.000254
82 | 159 | 0.000254
82 | 160 | 9.2e-05
82 | 161 | -9.2e-05
82 | 162 | 9.2e-05
82 | 163 | 0
82 | 164 | 0
82 | 165 | 0
82 | 166 | 0
82 | 167 | 0
82 | 168 | 0
82 | 169 | 0
82 | 170 | 0
82 | 171 | 0
82 | 172 | 0
82 | 173 | 0
82 | 174 | 0
82 | 175 | 0
82 | 176 | 0
82 | 177 | 0.66253
82 | 178 | -0.000576
82 | 179 | 0.000576
82 | 180 | -8e-06
82 | 181 | 8e-06
82 | 182 | -8e-06
82 | 183 | 0
82 | 184 | 0
82 | 185 | -0.002046
82 | 186 | 0.002046
83 | 1 | -4.3e-05
83 | 2 | 4.3e-05
83 | 3 | 8.7e-05
83 | 4 | 8.1e-05
83 | 5 | -9.3e-05
83 | 6 | -9.3e-05
83 | 7 | 0
83 | 8 | -0.000617
83 | 9 | 0.12796
83 | 10 | -8.7e-05
83 | 11 | -9.2e-05
83 | 12 | -5e-05
83 | 13 | -4.3e-05
83 | 14 | -4.8e-05
83 | 15 | -9.3e-05
83 | 16 | -0.000473
83 | 17 | -0.000483
83 | 18 | -0.000473
83 | 19 | -0.000483
83 | 20 | -4.1e-05
83 | 21 | 0.00085
83 | 22 | -4.1e-05
83 | 23 | -0.000668
83 | 24 | -0.000668
83 | 25 | 0.001457
83 | 26 | -0.000313
83 | 27 | 0.001457
83 | 28 | 0.001457
83 | 29 | 0.001457
83 | 30 | 0.00427
83 | 31 | -0.000614
83 | 32 | 0.000505
83 | 33 | -0.000223
83 | 34 | -0.000188
83 | 35 | -0.000188
83 | 36 | -0.00101
83 | 37 | 0.000617
83 | 38 | -0.000505
83 | 39 | 0.000579
83 | 40 | -0.000188
83 | 41 | -0.000748
83 | 42 | 0.000281
83 | 43 | -1.3e-05
83 | 44 | -0.002794
83 | 45 | -0.003221
83 | 46 | -0.000262
83 | 47 | 0.000262
83 | 48 | -0.002794
83 | 49 | 0.000262
83 | 50 | 0.00185
83 | 51 | -0.016241
83 | 52 | -0.010129
83 | 53 | -0.010066
83 | 54 | 0.001962
83 | 55 | -0.010129
83 | 56 | -0.010894
83 | 57 | -0.010922
83 | 58 | -0.010894
83 | 59 | -0.026471
83 | 60 | -0.026471
83 | 61 | -0.026471
83 | 62 | -0.003412
83 | 63 | 0.002352
83 | 64 | -0.00581
83 | 65 | -0.016756
83 | 66 | -0.017051
83 | 67 | -0.017051
83 | 68 | -0.010037
83 | 69 | -0.00581
83 | 70 | 0.16847
83 | 71 | -0.66817
83 | 72 | 0.5308
83 | 73 | 0.5308
83 | 74 | 0.5308
83 | 75 | 0.1471
83 | 76 | 0.14689
83 | 77 | 0.017203
83 | 78 | 0.12315
83 | 79 | 0.03241
83 | 80 | -0.16847
83 | 81 | 0.16847
83 | 82 | 1
83 | 83 | 0
83 | 84 | -0.046495
83 | 85 | -0.068537
83 | 86 | -0.069297
83 | 87 | -0.065543
83 | 88 | -0.034895
83 | 89 | -0.034121
83 | 90 | -0.00493
83 | 91 | -0.010733
83 | 92 | -0.0121
83 | 93 | 0.06366
83 | 94 | -0.06366
83 | 95 | 0.010734
83 | 96 | 0.029112
83 | 97 | -0.088054
83 | 98 | 0.039722
83 | 99 | 0.039722
83 | 100 | -0.034704
83 | 101 | -0.034681
83 | 102 | -0.037192
83 | 103 | 0.034681
83 | 104 | -0.036675
83 | 105 | 0.034339
83 | 106 | 0.035291
83 | 107 | -0.016992
83 | 108 | 0.000125
83 | 109 | 0.00233
83 | 110 | -0.00233
83 | 111 | 0.00233
83 | 112 | -0.00233
83 | 113 | 0
83 | 114 | 0.000931
83 | 115 | 0.001035
83 | 116 | 0.001214
83 | 117 | 0.000931
83 | 118 | 0.002046
83 | 119 | 0.003821
83 | 120 | 0.002215
83 | 121 | 0.001003
83 | 122 | 0.001003
83 | 123 | 0.00137
83 | 124 | 0.001008
83 | 125 | 0.001003
83 | 126 | -0.006227
83 | 127 | -0.006227
83 | 128 | 0.000914
83 | 129 | 0.000285
83 | 130 | 9.9e-05
83 | 131 | 0.000118
83 | 132 | 9.9e-05
83 | 133 | 0
83 | 134 | 0
83 | 135 | 0.00011
83 | 136 | 0.00011
83 | 137 | 0.00011
83 | 138 | 9e-06
83 | 139 | 1.3e-05
83 | 140 | 3e-05
83 | 141 | 6.7e-05
83 | 142 | 3.3e-05
83 | 143 | 3e-05
83 | 144 | 3.3e-05
83 | 145 | 3.3e-05
83 | 146 | 3.3e-05
83 | 147 | -4.1e-05
83 | 148 | -0.000361
83 | 149 | 0.000612
83 | 150 | -4.4e-05
83 | 151 | -0.000361
83 | 152 | -0.000254
83 | 153 | -0.000254
83 | 154 | 9.1e-05
83 | 155 | 0.00015
83 | 156 | -4.1e-05
83 | 157 | 0.000361
83 | 158 | -0.000254
83 | 159 | -0.000254
83 | 160 | -9.2e-05
83 | 161 | 9.2e-05
83 | 162 | -9.2e-05
83 | 163 | 0
83 | 164 | 0
83 | 165 | 0
83 | 166 | 0
83 | 167 | 0
83 | 168 | 0
83 | 169 | 0
83 | 170 | 0
83 | 171 | 0
83 | 172 | 0
83 | 173 | 0
83 | 174 | 0
83 | 175 | 0
83 | 176 | 0
83 | 177 | 0.44506
83 | 178 | 0.000576
83 | 179 | -0.000576
83 | 180 | 8e-06
83 | 181 | -8e-06
83 | 182 | 8e-06
83 | 183 | 0
83 | 184 | 0
83 | 185 | 0.002046
83 | 186 | -0.002046
84 | 1 | -5.8e-05
84 | 2 | 5.8e-05
84 | 3 | 0.000118
84 | 4 | 0.00011
84 | 5 | -0.000126
84 | 6 | -0.000126
84 | 7 | 0
84 | 8 | -0.000836
84 | 9 | 0
84 | 10 | -0.000118
84 | 11 | -0.000125
84 | 12 | -6.7e-05
84 | 13 | -5.8e-05
84 | 14 | -6.5e-05
84 | 15 | -0.000126
84 | 16 | -0.000641
84 | 17 | -0.000654
84 | 18 | -0.000641
84 | 19 | -0.000654
84 | 20 | -5.5e-05
84 | 21 | 0.001152
84 | 22 | -5.5e-05
84 | 23 | -0.000905
84 | 24 | -0.000905
84 | 25 | 0.001974
84 | 26 | -0.000424
84 | 27 | 0.001974
84 | 28 | 0.001974
84 | 29 | 0.001974
84 | 30 | 0.005785
84 | 31 | -0.000831
84 | 32 | 0.000684
84 | 33 | -0.000302
84 | 34 | -0.000255
84 | 35 | -0.000255
84 | 36 | -0.001368
84 | 37 | 0.000836
84 | 38 | -0.000684
84 | 39 | 0.000784
84 | 40 | -0.000255
84 | 41 | -0.001013
84 | 42 | 0.00038
84 | 43 | -1.7e-05
84 | 44 | -0.003786
84 | 45 | -0.004364
84 | 46 | -0.000354
84 | 47 | 0.000354
84 | 48 | -0.003786
84 | 49 | 0.000354
84 | 50 | 0.002506
84 | 51 | -0.022004
84 | 52 | -0.013723
84 | 53 | -0.013638
84 | 54 | 0.002658
84 | 55 | -0.013723
84 | 56 | -0.014759
84 | 57 | -0.014797
84 | 58 | -0.014759
84 | 59 | -0.035863
84 | 60 | -0.035863
84 | 61 | -0.035863
84 | 62 | -0.004622
84 | 63 | 0.003187
84 | 64 | -0.007872
84 | 65 | -0.022701
84 | 66 | -0.0231
84 | 67 | -0.0231
84 | 68 | -0.013598
84 | 69 | -0.007872
84 | 70 | -0.082493
84 | 71 | -0.09454
84 | 72 | -0.062758
84 | 73 | -0.062758
84 | 74 | -0.062758
84 | 75 | -0.11013
84 | 76 | -0.10997
84 | 77 | 0.03738
84 | 78 | 0.14017
84 | 79 | -0.032632
84 | 80 | 0.082493
84 | 81 | -0.082493
84 | 82 | 0.048061
84 | 83 | -0.048061
84 | 84 | 0
84 | 85 | 0.22287
84 | 86 | 0.22534
84 | 87 | 0.23161
84 | 88 | -0.047276
84 | 89 | -0.046228
84 | 90 | -0.006679
84 | 91 | -0.014541
84 | 92 | -0.016393
84 | 93 | 0.086247
84 | 94 | -0.086247
84 | 95 | 0.014543
84 | 96 | 0.039441
84 | 97 | -0.1193
84 | 98 | 0.053816
84 | 99 | 0.053816
84 | 100 | -0.047017
84 | 101 | -0.046986
84 | 102 | -0.050387
84 | 103 | 0.046986
84 | 104 | -0.049687
84 | 105 | 0.046522
84 | 106 | 0.047813
84 | 107 | -0.023021
84 | 108 | 0.000169
84 | 109 | 0.003157
84 | 110 | -0.003157
84 | 111 | 0.003157
84 | 112 | -0.003157
84 | 113 | 0
84 | 114 | 0.001261
84 | 115 | 0.001402
84 | 116 | 0.001644
84 | 117 | 0.001261
84 | 118 | 0.002772
84 | 119 | 0.005177
84 | 120 | 0.003001
84 | 121 | 0.001359
84 | 122 | 0.001359
84 | 123 | 0.001856
84 | 124 | 0.001365
84 | 125 | 0.001359
84 | 126 | -0.008436
84 | 127 | -0.008436
84 | 128 | 0.001238
84 | 129 | 0.000386
84 | 130 | 0.000134
84 | 131 | 0.000159
84 | 132 | 0.000134
84 | 133 | 0
84 | 134 | -0.1809
84 | 135 | 0.000148
84 | 136 | 0.000149
84 | 137 | 0.000148
84 | 138 | 1.2e-05
84 | 139 | 1.7e-05
84 | 140 | 4e-05
84 | 141 | 9e-05
84 | 142 | 4.4e-05
84 | 143 | 4e-05
84 | 144 | 4.5e-05
84 | 145 | 4.5e-05
84 | 146 | 4.5e-05
84 | 147 | -5.5e-05
84 | 148 | -0.000489
84 | 149 | 0.00083
84 | 150 | -6e-05
84 | 151 | -0.000489
84 | 152 | -0.000345
84 | 153 | -0.000345
84 | 154 | 0.000124
84 | 155 | 0.000203
84 | 156 | -5.5e-05
84 | 157 | 0.000489
84 | 158 | -0.000345
84 | 159 | -0.000345
84 | 160 | -0.000124
84 | 161 | 0.000124
84 | 162 | -0.000124
84 | 163 | 0
84 | 164 | 0
84 | 165 | 0
84 | 166 | 0
84 | 167 | 0
84 | 168 | 0
84 | 169 | 0
84 | 170 | 0
84 | 171 | 0
84 | 172 | 0
84 | 173 | 0
84 | 174 | 0
84 | 175 | 0
84 | 176 | 0
84 | 177 | 0.13956
84 | 178 | 0.00078
84 | 179 | -0.00078
84 | 180 | 1.2e-05
84 | 181 | -1.2e-05
84 | 182 | 1.2e-05
84 | 183 | 0
84 | 184 | 0
84 | 185 | 0.002772
84 | 186 | -0.002772
85 | 1 | -5.1e-05
85 | 2 | 5.1e-05
85 | 3 | 0.000103
85 | 4 | 9.6e-05
85 | 5 | -0.000111
85 | 6 | -0.000111
85 | 7 | 0
85 | 8 | -0.000736
85 | 9 | 0
85 | 10 | -0.000103
85 | 11 | -0.00011
85 | 12 | -5.9e-05
85 | 13 | -5.1e-05
85 | 14 | -5.7e-05
85 | 15 | -0.000111
85 | 16 | -0.000564
85 | 17 | -0.000576
85 | 18 | -0.000564
85 | 19 | -0.000576
85 | 20 | -4.9e-05
85 | 21 | 0.001014
85 | 22 | -4.9e-05
85 | 23 | -0.000796
85 | 24 | -0.000796
85 | 25 | 0.001737
85 | 26 | -0.000373
85 | 27 | 0.001737
85 | 28 | 0.001737
85 | 29 | 0.001737
85 | 30 | 0.005091
85 | 31 | -0.000732
85 | 32 | 0.000602
85 | 33 | -0.000266
85 | 34 | -0.000225
85 | 35 | -0.000225
85 | 36 | -0.001204
85 | 37 | 0.000736
85 | 38 | -0.000602
85 | 39 | 0.00069
85 | 40 | -0.000225
85 | 41 | -0.000891
85 | 42 | 0.000335
85 | 43 | -1.5e-05
85 | 44 | -0.003332
85 | 45 | -0.00384
85 | 46 | -0.000312
85 | 47 | 0.000312
85 | 48 | -0.003332
85 | 49 | 0.000312
85 | 50 | 0.002205
85 | 51 | -0.019363
85 | 52 | -0.012076
85 | 53 | -0.012001
85 | 54 | 0.002339
85 | 55 | -0.012076
85 | 56 | -0.012988
85 | 57 | -0.013021
85 | 58 | -0.012988
85 | 59 | -0.031559
85 | 60 | -0.031559
85 | 61 | -0.031559
85 | 62 | -0.004067
85 | 63 | 0.002805
85 | 64 | -0.006927
85 | 65 | -0.019977
85 | 66 | -0.020328
85 | 67 | -0.020328
85 | 68 | -0.011966
85 | 69 | -0.006927
85 | 70 | -0.094381
85 | 71 | -0.092981
85 | 72 | -0.032881
85 | 73 | -0.032881
85 | 74 | -0.032881
85 | 75 | -0.080923
85 | 76 | -0.080804
85 | 77 | -0.000347
85 | 78 | -0.07681
85 | 79 | -0.060767
85 | 80 | 0.094381
85 | 81 | -0.094381
85 | 82 | 0.066816
85 | 83 | -0.066816
85 | 84 | 0.21019
85 | 85 | 0
85 | 86 | 0.22068
85 | 87 | 0.2195
85 | 88 | -0.041602
85 | 89 | -0.040679
85 | 90 | -0.005877
85 | 91 | -0.012796
85 | 92 | -0.014426
85 | 93 | 0.075895
85 | 94 | -0.075895
85 | 95 | 0.012797
85 | 96 | 0.034707
85 | 97 | -0.10498
85 | 98 | 0.047357
85 | 99 | 0.047357
85 | 100 | -0.041374
85 | 101 | -0.041347
85 | 102 | -0.04434
85 | 103 | 0.041347
85 | 104 | -0.043724
85 | 105 | 0.040938
85 | 106 | 0.042074
85 | 107 | -0.020258
85 | 108 | 0.000149
85 | 109 | 0.002778
85 | 110 | -0.002778
85 | 111 | 0.002778
85 | 112 | -0.002778
85 | 113 | 0
85 | 114 | 0.00111
85 | 115 | 0.001234
85 | 116 | 0.001447
85 | 117 | 0.00111
85 | 118 | 0.002439
85 | 119 | 0.004556
85 | 120 | 0.002641
85 | 121 | 0.001196
85 | 122 | 0.001196
85 | 123 | 0.001633
85 | 124 | 0.001201
85 | 125 | 0.001196
85 | 126 | -0.007424
85 | 127 | -0.007424
85 | 128 | 0.00109
85 | 129 | 0.00034
85 | 130 | 0.000118
85 | 131 | 0.00014
85 | 132 | 0.000118
85 | 133 | 0
85 | 134 | 0
85 | 135 | 0.000131
85 | 136 | 0.000131
85 | 137 | 0.000131
85 | 138 | 1e-05
85 | 139 | 1.5e-05
85 | 140 | 3.5e-05
85 | 141 | 7.9e-05
85 | 142 | 3.9e-05
85 | 143 | 3.5e-05
85 | 144 | 4e-05
85 | 145 | 4e-05
85 | 146 | 4e-05
85 | 147 | -4.9e-05
85 | 148 | -0.00043
85 | 149 | 0.00073
85 | 150 | -5.2e-05
85 | 151 | -0.00043
85 | 152 | -0.000303
85 | 153 | -0.000303
85 | 154 | 0.000109
85 | 155 | 0.000179
85 | 156 | -4.9e-05
85 | 157 | 0.00043
85 | 158 | -0.000303
85 | 159 | -0.000303
85 | 160 | -0.000109
85 | 161 | 0.000109
85 | 162 | -0.000109
85 | 163 | 0
85 | 164 | 0
85 | 165 | 0
85 | 166 | 0
85 | 167 | 0
85 | 168 | 0
85 | 169 | 0
85 | 170 | 0
85 | 171 | 0
85 | 172 | 0
85 | 173 | 0
85 | 174 | 0
85 | 175 | 0
85 | 176 | 0
85 | 177 | 0
85 | 178 | 0.000687
85 | 179 | -0.000687
85 | 180 | 1e-05
85 | 181 | -1e-05
85 | 182 | 1e-05
85 | 183 | 0
85 | 184 | 0
85 | 185 | 0.002439
85 | 186 | -0.002439
86 | 1 | -5.4e-05
86 | 2 | 5.4e-05
86 | 3 | 0.000109
86 | 4 | 0.000101
86 | 5 | -0.000117
86 | 6 | -0.000117
86 | 7 | 0
86 | 8 | -0.000773
86 | 9 | 0
86 | 10 | -0.000109
86 | 11 | -0.000115
86 | 12 | -6.2e-05
86 | 13 | -5.4e-05
86 | 14 | -6e-05
86 | 15 | -0.000117
86 | 16 | -0.000592
86 | 17 | -0.000605
86 | 18 | -0.000592
86 | 19 | -0.000605
86 | 20 | -5.1e-05
86 | 21 | 0.001065
86 | 22 | -5.1e-05
86 | 23 | -0.000836
86 | 24 | -0.000836
86 | 25 | 0.001824
86 | 26 | -0.000391
86 | 27 | 0.001824
86 | 28 | 0.001824
86 | 29 | 0.001824
86 | 30 | 0.005347
86 | 31 | -0.000768
86 | 32 | 0.000632
86 | 33 | -0.000279
86 | 34 | -0.000236
86 | 35 | -0.000236
86 | 36 | -0.001265
86 | 37 | 0.000773
86 | 38 | -0.000632
86 | 39 | 0.000725
86 | 40 | -0.000236
86 | 41 | -0.000936
86 | 42 | 0.000351
86 | 43 | -1.6e-05
86 | 44 | -0.003499
86 | 45 | -0.004033
86 | 46 | -0.000327
86 | 47 | 0.000327
86 | 48 | -0.003499
86 | 49 | 0.000327
86 | 50 | 0.002316
86 | 51 | -0.020335
86 | 52 | -0.012682
86 | 53 | -0.012604
86 | 54 | 0.002457
86 | 55 | -0.012682
86 | 56 | -0.01364
86 | 57 | -0.013674
86 | 58 | -0.01364
86 | 59 | -0.033143
86 | 60 | -0.033143
86 | 61 | -0.033143
86 | 62 | -0.004271
86 | 63 | 0.002945
86 | 64 | -0.007275
86 | 65 | -0.02098
86 | 66 | -0.021348
86 | 67 | -0.021348
86 | 68 | -0.012567
86 | 69 | -0.007275
86 | 70 | -0.09912
86 | 71 | -0.09765
86 | 72 | -0.034531
86 | 73 | -0.034531
86 | 74 | -0.034531
86 | 75 | -0.084986
86 | 76 | -0.084861
86 | 77 | -0.000364
86 | 78 | -0.080667
86 | 79 | -0.063819
86 | 80 | 0.09912
86 | 81 | -0.09912
86 | 82 | 0.070171
86 | 83 | -0.070171
86 | 84 | 0.22075
86 | 85 | 0.22922
86 | 86 | 0
86 | 87 | 0.23052
86 | 88 | -0.04369
86 | 89 | -0.042722
86 | 90 | -0.006173
86 | 91 | -0.013438
86 | 92 | -0.01515
86 | 93 | 0.079706
86 | 94 | -0.079706
86 | 95 | 0.01344
86 | 96 | 0.036449
86 | 97 | -0.11025
86 | 98 | 0.049735
86 | 99 | 0.049735
86 | 100 | -0.043452
86 | 101 | -0.043423
86 | 102 | -0.046566
86 | 103 | 0.043423
86 | 104 | -0.045919
86 | 105 | 0.042994
86 | 106 | 0.044187
86 | 107 | -0.021275
86 | 108 | 0.000156
86 | 109 | 0.002918
86 | 110 | -0.002918
86 | 111 | 0.002918
86 | 112 | -0.002918
86 | 113 | 0
86 | 114 | 0.001166
86 | 115 | 0.001296
86 | 116 | 0.00152
86 | 117 | 0.001166
86 | 118 | 0.002561
86 | 119 | 0.004785
86 | 120 | 0.002774
86 | 121 | 0.001256
86 | 122 | 0.001256
86 | 123 | 0.001715
86 | 124 | 0.001262
86 | 125 | 0.001256
86 | 126 | -0.007796
86 | 127 | -0.007796
86 | 128 | 0.001144
86 | 129 | 0.000357
86 | 130 | 0.000124
86 | 131 | 0.000147
86 | 132 | 0.000124
86 | 133 | 0
86 | 134 | 0
86 | 135 | 0.000137
86 | 136 | 0.000137
86 | 137 | 0.000137
86 | 138 | 1.1e-05
86 | 139 | 1.6e-05
86 | 140 | 3.7e-05
86 | 141 | 8.3e-05
86 | 142 | 4.1e-05
86 | 143 | 3.7e-05
86 | 144 | 4.2e-05
86 | 145 | 4.2e-05
86 | 146 | 4.2e-05
86 | 147 | -5.1e-05
86 | 148 | -0.000452
86 | 149 | 0.000767
86 | 150 | -5.5e-05
86 | 151 | -0.000452
86 | 152 | -0.000318
86 | 153 | -0.000318
86 | 154 | 0.000115
86 | 155 | 0.000188
86 | 156 | -5.1e-05
86 | 157 | 0.000452
86 | 158 | -0.000318
86 | 159 | -0.000318
86 | 160 | -0.000115
86 | 161 | 0.000115
86 | 162 | -0.000115
86 | 163 | 0
86 | 164 | 0
86 | 165 | 0
86 | 166 | 0
86 | 167 | 0
86 | 168 | 0
86 | 169 | 0
86 | 170 | 0
86 | 171 | 0
86 | 172 | 0
86 | 173 | 0
86 | 174 | 0
86 | 175 | 0
86 | 176 | 0
86 | 177 | 0
86 | 178 | 0.000721
86 | 179 | -0.000721
86 | 180 | 1.1e-05
86 | 181 | -1.1e-05
86 | 182 | 1.1e-05
86 | 183 | 0
86 | 184 | 0
86 | 185 | 0.002561
86 | 186 | -0.002561
87 | 1 | -5.7e-05
87 | 2 | 5.7e-05
87 | 3 | 0.000115
87 | 4 | 0.000107
87 | 5 | -0.000123
87 | 6 | -0.000123
87 | 7 | 0
87 | 8 | -0.000815
87 | 9 | 0
87 | 10 | -0.000115
87 | 11 | -0.000121
87 | 12 | -6.6e-05
87 | 13 | -5.7e-05
87 | 14 | -6.3e-05
87 | 15 | -0.000123
87 | 16 | -0.000624
87 | 17 | -0.000637
87 | 18 | -0.000624
87 | 19 | -0.000637
87 | 20 | -5.4e-05
87 | 21 | 0.001122
87 | 22 | -5.4e-05
87 | 23 | -0.000882
87 | 24 | -0.000882
87 | 25 | 0.001923
87 | 26 | -0.000413
87 | 27 | 0.001923
87 | 28 | 0.001923
87 | 29 | 0.001923
87 | 30 | 0.005636
87 | 31 | -0.00081
87 | 32 | 0.000667
87 | 33 | -0.000294
87 | 34 | -0.000249
87 | 35 | -0.000249
87 | 36 | -0.001333
87 | 37 | 0.000815
87 | 38 | -0.000667
87 | 39 | 0.000764
87 | 40 | -0.000249
87 | 41 | -0.000987
87 | 42 | 0.00037
87 | 43 | -1.7e-05
87 | 44 | -0.003688
87 | 45 | -0.004251
87 | 46 | -0.000345
87 | 47 | 0.000345
87 | 48 | -0.003688
87 | 49 | 0.000345
87 | 50 | 0.002441
87 | 51 | -0.021437
87 | 52 | -0.013369
87 | 53 | -0.013286
87 | 54 | 0.00259
87 | 55 | -0.013369
87 | 56 | -0.014378
87 | 57 | -0.014415
87 | 58 | -0.014378
87 | 59 | -0.034938
87 | 60 | -0.034938
87 | 61 | -0.034938
87 | 62 | -0.004503
87 | 63 | 0.003105
87 | 64 | -0.007669
87 | 65 | -0.022116
87 | 66 | -0.022505
87 | 67 | -0.022505
87 | 68 | -0.013248
87 | 69 | -0.007669
87 | 70 | -0.10011
87 | 71 | -0.10097
87 | 72 | -0.040891
87 | 73 | -0.040891
87 | 74 | -0.040891
87 | 75 | -0.092802
87 | 76 | -0.092666
87 | 77 | -0.065773
87 | 78 | -0.044819
87 | 79 | 0.22065
87 | 80 | 0.10011
87 | 81 | -0.10011
87 | 82 | 0.069044
87 | 83 | -0.069044
87 | 84 | 0.23603
87 | 85 | 0.23718
87 | 86 | 0.23981
87 | 87 | 0
87 | 88 | -0.046057
87 | 89 | -0.045036
87 | 90 | -0.006507
87 | 91 | -0.014166
87 | 92 | -0.01597
87 | 93 | 0.084023
87 | 94 | -0.084023
87 | 95 | 0.014168
87 | 96 | 0.038424
87 | 97 | -0.11622
87 | 98 | 0.052428
87 | 99 | 0.052428
87 | 100 | -0.045805
87 | 101 | -0.045774
87 | 102 | -0.049088
87 | 103 | 0.045774
87 | 104 | -0.048406
87 | 105 | 0.045323
87 | 106 | 0.04658
87 | 107 | -0.022427
87 | 108 | 0.000165
87 | 109 | 0.003076
87 | 110 | -0.003076
87 | 111 | 0.003076
87 | 112 | -0.003076
87 | 113 | 0
87 | 114 | 0.001229
87 | 115 | 0.001366
87 | 116 | 0.001602
87 | 117 | 0.001229
87 | 118 | 0.0027
87 | 119 | 0.005044
87 | 120 | 0.002924
87 | 121 | 0.001324
87 | 122 | 0.001324
87 | 123 | 0.001808
87 | 124 | 0.00133
87 | 125 | 0.001324
87 | 126 | -0.008219
87 | 127 | -0.008219
87 | 128 | 0.001206
87 | 129 | 0.000376
87 | 130 | 0.00013
87 | 131 | 0.000155
87 | 132 | 0.00013
87 | 133 | 0
87 | 134 | 0.19221
87 | 135 | 0.000145
87 | 136 | 0.000145
87 | 137 | 0.000145
87 | 138 | 1.1e-05
87 | 139 | 1.7e-05
87 | 140 | 3.9e-05
87 | 141 | 8.8e-05
87 | 142 | 4.3e-05
87 | 143 | 3.9e-05
87 | 144 | 4.4e-05
87 | 145 | 4.4e-05
87 | 146 | 4.4e-05
87 | 147 | -5.4e-05
87 | 148 | -0.000476
87 | 149 | 0.000808
87 | 150 | -5.8e-05
87 | 151 | -0.000476
87 | 152 | -0.000336
87 | 153 | -0.000336
87 | 154 | 0.000121
87 | 155 | 0.000198
87 | 156 | -5.4e-05
87 | 157 | 0.000476
87 | 158 | -0.000336
87 | 159 | -0.000336
87 | 160 | -0.000121
87 | 161 | 0.000121
87 | 162 | -0.000121
87 | 163 | 0
87 | 164 | 0
87 | 165 | 0
87 | 166 | 0
87 | 167 | 0
87 | 168 | 0
87 | 169 | 0
87 | 170 | 0
87 | 171 | 0
87 | 172 | 0
87 | 173 | 0
87 | 174 | 0
87 | 175 | 0
87 | 176 | 0
87 | 177 | -0.14829
87 | 178 | 0.00076
87 | 179 | -0.00076
87 | 180 | 1.1e-05
87 | 181 | -1.1e-05
87 | 182 | 1.1e-05
87 | 183 | 0
87 | 184 | 0
87 | 185 | 0.0027
87 | 186 | -0.0027
88 | 1 | -3.3e-05
88 | 2 | 3.3e-05
88 | 3 | 6.7e-05
88 | 4 | 6.2e-05
88 | 5 | -7.1e-05
88 | 6 | -7.1e-05
88 | 7 | 0
88 | 8 | -0.000473
88 | 9 | -0.1269
88 | 10 | -6.7e-05
88 | 11 | -7.1e-05
88 | 12 | -3.8e-05
88 | 13 | -3.3e-05
88 | 14 | -3.7e-05
88 | 15 | -7.1e-05
88 | 16 | -0.000363
88 | 17 | -0.00037
88 | 18 | -0.000363
88 | 19 | -0.00037
88 | 20 | -3.1e-05
88 | 21 | 0.000652
88 | 22 | -3.1e-05
88 | 23 | -0.000512
88 | 24 | -0.000512
88 | 25 | 0.001118
88 | 26 | -0.00024
88 | 27 | 0.001118
88 | 28 | 0.001118
88 | 29 | 0.001118
88 | 30 | 0.003275
88 | 31 | -0.000471
88 | 32 | 0.000387
88 | 33 | -0.000171
88 | 34 | -0.000144
88 | 35 | -0.000144
88 | 36 | -0.000775
88 | 37 | 0.000473
88 | 38 | -0.000387
88 | 39 | 0.000444
88 | 40 | -0.000144
88 | 41 | -0.000573
88 | 42 | 0.000215
88 | 43 | -1e-05
88 | 44 | -0.002143
88 | 45 | -0.00247
88 | 46 | -0.000201
88 | 47 | 0.000201
88 | 48 | -0.002143
88 | 49 | 0.000201
88 | 50 | 0.001419
88 | 51 | -0.012457
88 | 52 | -0.007769
88 | 53 | -0.007721
88 | 54 | 0.001505
88 | 55 | -0.007769
88 | 56 | -0.008355
88 | 57 | -0.008377
88 | 58 | -0.008355
88 | 59 | -0.020303
88 | 60 | -0.020303
88 | 61 | -0.020303
88 | 62 | -0.002617
88 | 63 | 0.001804
88 | 64 | -0.004457
88 | 65 | -0.012852
88 | 66 | -0.013078
88 | 67 | -0.013078
88 | 68 | -0.007698
88 | 69 | -0.004457
88 | 70 | -0.076736
88 | 71 | -0.078784
88 | 72 | -0.034901
88 | 73 | -0.034901
88 | 74 | -0.034901
88 | 75 | -0.075255
88 | 76 | -0.075145
88 | 77 | -0.005938
88 | 78 | -0.012675
88 | 79 | 0.012943
88 | 80 | 0.076736
88 | 81 | -0.076736
88 | 82 | 0.051842
88 | 83 | -0.051842
88 | 84 | -0.067947
88 | 85 | -0.063398
88 | 86 | -0.064101
88 | 87 | -0.064955
88 | 88 | 0
88 | 89 | 0.29028
88 | 90 | -0.30796
88 | 91 | -0.087884
88 | 92 | 0.012922
88 | 93 | -0.32977
88 | 94 | 0.32977
88 | 95 | 0.29225
88 | 96 | 0.022328
88 | 97 | -0.021895
88 | 98 | 0.047024
88 | 99 | 0.047024
88 | 100 | -0.10416
88 | 101 | -0.10409
88 | 102 | 0.007879
88 | 103 | 0.10409
88 | 104 | -0.028129
88 | 105 | 0.026337
88 | 106 | 0.027068
88 | 107 | -0.013032
88 | 108 | 9.6e-05
88 | 109 | 0.001787
88 | 110 | -0.001787
88 | 111 | 0.001787
88 | 112 | -0.001787
88 | 113 | 0
88 | 114 | 0.000714
88 | 115 | 0.000794
88 | 116 | 0.000931
88 | 117 | 0.000714
88 | 118 | 0.001569
88 | 119 | 0.002931
88 | 120 | 0.001699
88 | 121 | 0.000769
88 | 122 | 0.000769
88 | 123 | 0.00105
88 | 124 | 0.000773
88 | 125 | 0.000769
88 | 126 | -0.004776
88 | 127 | -0.004776
88 | 128 | 0.000701
88 | 129 | 0.000219
88 | 130 | 7.6e-05
88 | 131 | 9e-05
88 | 132 | 7.6e-05
88 | 133 | 0
88 | 134 | 0.28607
88 | 135 | 8.4e-05
88 | 136 | 8.4e-05
88 | 137 | 8.4e-05
88 | 138 | 7e-06
88 | 139 | 1e-05
88 | 140 | 2.3e-05
88 | 141 | 5.1e-05
88 | 142 | 2.5e-05
88 | 143 | 2.3e-05
88 | 144 | 2.6e-05
88 | 145 | 2.6e-05
88 | 146 | 2.6e-05
88 | 147 | -3.1e-05
88 | 148 | -0.000277
88 | 149 | 0.00047
88 | 150 | -3.4e-05
88 | 151 | -0.000277
88 | 152 | -0.000195
88 | 153 | -0.000195
88 | 154 | 7e-05
88 | 155 | 0.000115
88 | 156 | -3.1e-05
88 | 157 | 0.000277
88 | 158 | -0.000195
88 | 159 | -0.000195
88 | 160 | -7e-05
88 | 161 | 7e-05
88 | 162 | -7e-05
88 | 163 | 0
88 | 164 | 0
88 | 165 | 0
88 | 166 | 0
88 | 167 | 0
88 | 168 | 0
88 | 169 | 0
88 | 170 | 0
88 | 171 | 0
88 | 172 | 0
88 | 173 | 0
88 | 174 | 0
88 | 175 | 0
88 | 176 | 0
88 | 177 | 0.22069
88 | 178 | 0.000442
88 | 179 | -0.000442
88 | 180 | 7e-06
88 | 181 | -7e-06
88 | 182 | 7e-06
88 | 183 | 0
88 | 184 | 0
88 | 185 | 0.001569
88 | 186 | -0.001569
89 | 1 | -3.6e-05
89 | 2 | 3.6e-05
89 | 3 | 7.3e-05
89 | 4 | 6.8e-05
89 | 5 | -7.8e-05
89 | 6 | -7.8e-05
89 | 7 | 0
89 | 8 | -0.000519
89 | 9 | -0.061333
89 | 10 | -7.3e-05
89 | 11 | -7.7e-05
89 | 12 | -4.2e-05
89 | 13 | -3.6e-05
89 | 14 | -4e-05
89 | 15 | -7.8e-05
89 | 16 | -0.000397
89 | 17 | -0.000406
89 | 18 | -0.000397
89 | 19 | -0.000406
89 | 20 | -3.4e-05
89 | 21 | 0.000714
89 | 22 | -3.4e-05
89 | 23 | -0.000561
89 | 24 | -0.000561
89 | 25 | 0.001224
89 | 26 | -0.000263
89 | 27 | 0.001224
89 | 28 | 0.001224
89 | 29 | 0.001224
89 | 30 | 0.003587
89 | 31 | -0.000515
89 | 32 | 0.000424
89 | 33 | -0.000187
89 | 34 | -0.000158
89 | 35 | -0.000158
89 | 36 | -0.000848
89 | 37 | 0.000519
89 | 38 | -0.000424
89 | 39 | 0.000486
89 | 40 | -0.000158
89 | 41 | -0.000628
89 | 42 | 0.000236
89 | 43 | -1.1e-05
89 | 44 | -0.002347
89 | 45 | -0.002705
89 | 46 | -0.00022
89 | 47 | 0.00022
89 | 48 | -0.002347
89 | 49 | 0.00022
89 | 50 | 0.001554
89 | 51 | -0.013642
89 | 52 | -0.008508
89 | 53 | -0.008455
89 | 54 | 0.001648
89 | 55 | -0.008508
89 | 56 | -0.00915
89 | 57 | -0.009174
89 | 58 | -0.00915
89 | 59 | -0.022235
89 | 60 | -0.022235
89 | 61 | -0.022235
89 | 62 | -0.002866
89 | 63 | 0.001976
89 | 64 | -0.004881
89 | 65 | -0.014075
89 | 66 | -0.014322
89 | 67 | -0.014322
89 | 68 | -0.008431
89 | 69 | -0.004881
89 | 70 | -0.076783
89 | 71 | -0.078832
89 | 72 | -0.034923
89 | 73 | -0.034923
89 | 74 | -0.034923
89 | 75 | -0.075301
89 | 76 | -0.07519
89 | 77 | -0.005942
89 | 78 | -0.012682
89 | 79 | 0.012951
89 | 80 | 0.076783
89 | 81 | -0.076783
89 | 82 | 0.051874
89 | 83 | -0.051874
89 | 84 | -0.067989
89 | 85 | -0.063437
89 | 86 | -0.064139
89 | 87 | -0.064995
89 | 88 | 0.29704
89 | 89 | 0
89 | 90 | 0.11346
89 | 91 | -0.002864
89 | 92 | -0.051266
89 | 93 | -0.34436
89 | 94 | 0.34436
89 | 95 | 0.31781
89 | 96 | 0.024453
89 | 97 | -0.040226
89 | 98 | 0.045605
89 | 99 | 0.045605
89 | 100 | -0.086468
89 | 101 | -0.08641
89 | 102 | -0.004331
89 | 103 | 0.08641
89 | 104 | -0.030806
89 | 105 | 0.028843
89 | 106 | 0.029644
89 | 107 | -0.014273
89 | 108 | 0.000105
89 | 109 | 0.001957
89 | 110 | -0.001957
89 | 111 | 0.001957
89 | 112 | -0.001957
89 | 113 | 0
89 | 114 | 0.000782
89 | 115 | 0.000869
89 | 116 | 0.001019
89 | 117 | 0.000782
89 | 118 | 0.001718
89 | 119 | 0.00321
89 | 120 | 0.001861
89 | 121 | 0.000842
89 | 122 | 0.000842
89 | 123 | 0.00115
89 | 124 | 0.000846
89 | 125 | 0.000842
89 | 126 | -0.00523
89 | 127 | -0.00523
89 | 128 | 0.000768
89 | 129 | 0.000239
89 | 130 | 8.3e-05
89 | 131 | 9.9e-05
89 | 132 | 8.3e-05
89 | 133 | 0
89 | 134 | 0
89 | 135 | 9.2e-05
89 | 136 | 9.2e-05
89 | 137 | 9.2e-05
89 | 138 | 7e-06
89 | 139 | 1.1e-05
89 | 140 | 2.5e-05
89 | 141 | 5.6e-05
89 | 142 | 2.7e-05
89 | 143 | 2.5e-05
89 | 144 | 2.8e-05
89 | 145 | 2.8e-05
89 | 146 | 2.8e-05
89 | 147 | -3.4e-05
89 | 148 | -0.000303
89 | 149 | 0.000514
89 | 150 | -3.7e-05
89 | 151 | -0.000303
89 | 152 | -0.000214
89 | 153 | -0.000214
89 | 154 | 7.7e-05
89 | 155 | 0.000126
89 | 156 | -3.4e-05
89 | 157 | 0.000303
89 | 158 | -0.000214
89 | 159 | -0.000214
89 | 160 | -7.7e-05
89 | 161 | 7.7e-05
89 | 162 | -7.7e-05
89 | 163 | 0
89 | 164 | 0
89 | 165 | 0
89 | 166 | 0
89 | 167 | 0
89 | 168 | 0
89 | 169 | 0
89 | 170 | 0
89 | 171 | 0
89 | 172 | 0
89 | 173 | 0
89 | 174 | 0
89 | 175 | 0
89 | 176 | 0
89 | 177 | 0.21333
89 | 178 | 0.000484
89 | 179 | -0.000484
89 | 180 | 7e-06
89 | 181 | -7e-06
89 | 182 | 7e-06
89 | 183 | 0
89 | 184 | 0
89 | 185 | 0.001718
89 | 186 | -0.001718
90 | 1 | -4.7e-05
90 | 2 | 4.7e-05
90 | 3 | 9.5e-05
90 | 4 | 8.9e-05
90 | 5 | -0.000102
90 | 6 | -0.000102
90 | 7 | 0
90 | 8 | -0.000676
90 | 9 | 0.68148
90 | 10 | -9.5e-05
90 | 11 | -0.000101
90 | 12 | -5.4e-05
90 | 13 | -4.7e-05
90 | 14 | -5.3e-05
90 | 15 | -0.000102
90 | 16 | -0.000518
90 | 17 | -0.000529
90 | 18 | -0.000518
90 | 19 | -0.000529
90 | 20 | -4.5e-05
90 | 21 | 0.000931
90 | 22 | -4.5e-05
90 | 23 | -0.000731
90 | 24 | -0.000731
90 | 25 | 0.001596
90 | 26 | -0.000342
90 | 27 | 0.001596
90 | 28 | 0.001596
90 | 29 | 0.001596
90 | 30 | 0.004676
90 | 31 | -0.000672
90 | 32 | 0.000553
90 | 33 | -0.000244
90 | 34 | -0.000206
90 | 35 | -0.000206
90 | 36 | -0.001106
90 | 37 | 0.000676
90 | 38 | -0.000553
90 | 39 | 0.000634
90 | 40 | -0.000206
90 | 41 | -0.000819
90 | 42 | 0.000307
90 | 43 | -1.4e-05
90 | 44 | -0.00306
90 | 45 | -0.003527
90 | 46 | -0.000286
90 | 47 | 0.000286
90 | 48 | -0.00306
90 | 49 | 0.000286
90 | 50 | 0.002025
90 | 51 | -0.017786
90 | 52 | -0.011092
90 | 53 | -0.011023
90 | 54 | 0.002149
90 | 55 | -0.011092
90 | 56 | -0.01193
90 | 57 | -0.01196
90 | 58 | -0.01193
90 | 59 | -0.028988
90 | 60 | -0.028988
90 | 61 | -0.028988
90 | 62 | -0.003736
90 | 63 | 0.002576
90 | 64 | -0.006363
90 | 65 | -0.018349
90 | 66 | -0.018672
90 | 67 | -0.018672
90 | 68 | -0.010991
90 | 69 | -0.006363
90 | 70 | -0.028938
90 | 71 | -0.02971
90 | 72 | -0.013161
90 | 73 | -0.013161
90 | 74 | -0.013161
90 | 75 | -0.028379
90 | 76 | -0.028337
90 | 77 | -0.002239
90 | 78 | -0.00478
90 | 79 | 0.004881
90 | 80 | 0.028938
90 | 81 | -0.028938
90 | 82 | 0.01955
90 | 83 | -0.01955
90 | 84 | -0.025623
90 | 85 | -0.023908
90 | 86 | -0.024173
90 | 87 | -0.024495
90 | 88 | -0.82202
90 | 89 | 0.29595
90 | 90 | 0
90 | 91 | 0.91212
90 | 92 | -0.70842
90 | 93 | -0.28417
90 | 94 | 0.28417
90 | 95 | 0.39222
90 | 96 | 0.03188
90 | 97 | -0.21179
90 | 98 | 0.001647
90 | 99 | 0.001647
90 | 100 | 0.15799
90 | 101 | 0.15789
90 | 102 | -0.13274
90 | 103 | -0.15789
90 | 104 | -0.040162
90 | 105 | 0.037604
90 | 106 | 0.038647
90 | 107 | -0.018607
90 | 108 | 0.000137
90 | 109 | 0.002552
90 | 110 | -0.002552
90 | 111 | 0.002552
90 | 112 | -0.002552
90 | 113 | 0
90 | 114 | 0.001019
90 | 115 | 0.001133
90 | 116 | 0.001329
90 | 117 | 0.001019
90 | 118 | 0.00224
90 | 119 | 0.004185
90 | 120 | 0.002426
90 | 121 | 0.001098
90 | 122 | 0.001098
90 | 123 | 0.0015
90 | 124 | 0.001103
90 | 125 | 0.001098
90 | 126 | -0.006819
90 | 127 | -0.006819
90 | 128 | 0.001001
90 | 129 | 0.000312
90 | 130 | 0.000108
90 | 131 | 0.000129
90 | 132 | 0.000108
90 | 133 | 0
90 | 134 | -3.0726
90 | 135 | 0.00012
90 | 136 | 0.00012
90 | 137 | 0.00012
90 | 138 | 9e-06
90 | 139 | 1.4e-05
90 | 140 | 3.2e-05
90 | 141 | 7.3e-05
90 | 142 | 3.6e-05
90 | 143 | 3.2e-05
90 | 144 | 3.6e-05
90 | 145 | 3.6e-05
90 | 146 | 3.6e-05
90 | 147 | -4.5e-05
90 | 148 | -0.000395
90 | 149 | 0.000671
90 | 150 | -4.8e-05
90 | 151 | -0.000395
90 | 152 | -0.000279
90 | 153 | -0.000278
90 | 154 | 0.0001
90 | 155 | 0.000164
90 | 156 | -4.5e-05
90 | 157 | 0.000395
90 | 158 | -0.000279
90 | 159 | -0.000278
90 | 160 | -0.0001
90 | 161 | 0.0001
90 | 162 | -0.0001
90 | 163 | 0
90 | 164 | 0
90 | 165 | 0
90 | 166 | 0
90 | 167 | 0
90 | 168 | 0
90 | 169 | 0
90 | 170 | 0
90 | 171 | 0
90 | 172 | 0
90 | 173 | 0
90 | 174 | 0
90 | 175 | 0
90 | 176 | 0
90 | 177 | 0
90 | 178 | 0.000631
90 | 179 | -0.000631
90 | 180 | 9e-06
90 | 181 | -9e-06
90 | 182 | 9e-06
90 | 183 | 0
90 | 184 | 0
90 | 185 | 0.00224
90 | 186 | -0.00224
91 | 1 | 1.4e-05
91 | 2 | -1.4e-05
91 | 3 | -2.8e-05
91 | 4 | -2.7e-05
91 | 5 | 3.1e-05
91 | 6 | 3.1e-05
91 | 7 | 0
91 | 8 | 0.000203
91 | 9 | 0.16399
91 | 10 | 2.8e-05
91 | 11 | 3e-05
91 | 12 | 1.6e-05
91 | 13 | 1.4e-05
91 | 14 | 1.6e-05
91 | 15 | 3.1e-05
91 | 16 | 0.000155
91 | 17 | 0.000158
91 | 18 | 0.000155
91 | 19 | 0.000158
91 | 20 | 1.3e-05
91 | 21 | -0.000279
91 | 22 | 1.3e-05
91 | 23 | 0.000219
91 | 24 | 0.000219
91 | 25 | -0.000478
91 | 26 | 0.000103
91 | 27 | -0.000478
91 | 28 | -0.000478
91 | 29 | -0.000478
91 | 30 | -0.001401
91 | 31 | 0.000201
91 | 32 | -0.000166
91 | 33 | 7.3e-05
91 | 34 | 6.2e-05
91 | 35 | 6.2e-05
91 | 36 | 0.000331
91 | 37 | -0.000203
91 | 38 | 0.000166
91 | 39 | -0.00019
91 | 40 | 6.2e-05
91 | 41 | 0.000245
91 | 42 | -9.2e-05
91 | 43 | 4e-06
91 | 44 | 0.000917
91 | 45 | 0.001057
91 | 46 | 8.6e-05
91 | 47 | -8.6e-05
91 | 48 | 0.000917
91 | 49 | -8.6e-05
91 | 50 | -0.000607
91 | 51 | 0.005329
91 | 52 | 0.003323
91 | 53 | 0.003303
91 | 54 | -0.000644
91 | 55 | 0.003323
91 | 56 | 0.003574
91 | 57 | 0.003583
91 | 58 | 0.003574
91 | 59 | 0.008685
91 | 60 | 0.008685
91 | 61 | 0.008685
91 | 62 | 0.001119
91 | 63 | -0.000772
91 | 64 | 0.001906
91 | 65 | 0.005498
91 | 66 | 0.005594
91 | 67 | 0.005594
91 | 68 | 0.003293
91 | 69 | 0.001906
91 | 70 | -0.047799
91 | 71 | -0.049074
91 | 72 | -0.02174
91 | 73 | -0.02174
91 | 74 | -0.02174
91 | 75 | -0.046876
91 | 76 | -0.046807
91 | 77 | -0.003699
91 | 78 | -0.007895
91 | 79 | 0.008062
91 | 80 | 0.047799
91 | 81 | -0.047799
91 | 82 | 0.032292
91 | 83 | -0.032292
91 | 84 | -0.042324
91 | 85 | -0.03949
91 | 86 | -0.039928
91 | 87 | -0.04046
91 | 88 | -0.17798
91 | 89 | -0.005668
91 | 90 | 0.69204
91 | 91 | 0
91 | 92 | 0.72135
91 | 93 | -0.045608
91 | 94 | 0.045608
91 | 95 | -0.099967
91 | 96 | -0.009552
91 | 97 | 0.18989
91 | 98 | 0.045378
91 | 99 | 0.045378
91 | 100 | -0.26215
91 | 101 | -0.26198
91 | 102 | 0.14062
91 | 103 | 0.26198
91 | 104 | 0.012033
91 | 105 | -0.011267
91 | 106 | -0.011579
91 | 107 | 0.005575
91 | 108 | -4.1e-05
91 | 109 | -0.000765
91 | 110 | 0.000765
91 | 111 | -0.000765
91 | 112 | 0.000765
91 | 113 | 0
91 | 114 | -0.000305
91 | 115 | -0.00034
91 | 116 | -0.000398
91 | 117 | -0.000305
91 | 118 | -0.000671
91 | 119 | -0.001254
91 | 120 | -0.000727
91 | 121 | -0.000329
91 | 122 | -0.000329
91 | 123 | -0.000449
91 | 124 | -0.000331
91 | 125 | -0.000329
91 | 126 | 0.002043
91 | 127 | 0.002043
91 | 128 | -0.0003
91 | 129 | -9.3e-05
91 | 130 | -3.2e-05
91 | 131 | -3.9e-05
91 | 132 | -3.2e-05
91 | 133 | 0
91 | 134 | -0.73939
91 | 135 | -3.6e-05
91 | 136 | -3.6e-05
91 | 137 | -3.6e-05
91 | 138 | -3e-06
91 | 139 | -4e-06
91 | 140 | -1e-05
91 | 141 | -2.2e-05
91 | 142 | -1.1e-05
91 | 143 | -1e-05
91 | 144 | -1.1e-05
91 | 145 | -1.1e-05
91 | 146 | -1.1e-05
91 | 147 | 1.3e-05
91 | 148 | 0.000118
91 | 149 | -0.000201
91 | 150 | 1.4e-05
91 | 151 | 0.000118
91 | 152 | 8.3e-05
91 | 153 | 8.3e-05
91 | 154 | -3e-05
91 | 155 | -4.9e-05
91 | 156 | 1.3e-05
91 | 157 | -0.000118
91 | 158 | 8.3e-05
91 | 159 | 8.3e-05
91 | 160 | 3e-05
91 | 161 | -3e-05
91 | 162 | 3e-05
91 | 163 | 0
91 | 164 | 0
91 | 165 | 0
91 | 166 | 0
91 | 167 | 0
91 | 168 | 0
91 | 169 | 0
91 | 170 | 0
91 | 171 | 0
91 | 172 | 0
91 | 173 | 0
91 | 174 | 0
91 | 175 | 0
91 | 176 | 0
91 | 177 | 0
91 | 178 | -0.000189
91 | 179 | 0.000189
91 | 180 | -3e-06
91 | 181 | 3e-06
91 | 182 | -3e-06
91 | 183 | 0
91 | 184 | 0
91 | 185 | -0.000671
91 | 186 | 0.000671
92 | 1 | 3.8e-05
92 | 2 | -3.8e-05
92 | 3 | -7.7e-05
92 | 4 | -7.1e-05
92 | 5 | 8.2e-05
92 | 6 | 8.2e-05
92 | 7 | 0
92 | 8 | 0.000545
92 | 9 | 0
92 | 10 | 7.7e-05
92 | 11 | 8.1e-05
92 | 12 | 4.4e-05
92 | 13 | 3.8e-05
92 | 14 | 4.2e-05
92 | 15 | 8.2e-05
92 | 16 | 0.000418
92 | 17 | 0.000426
92 | 18 | 0.000418
92 | 19 | 0.000426
92 | 20 | 3.6e-05
92 | 21 | -0.000751
92 | 22 | 3.6e-05
92 | 23 | 0.00059
92 | 24 | 0.00059
92 | 25 | -0.001286
92 | 26 | 0.000276
92 | 27 | -0.001286
92 | 28 | -0.001286
92 | 29 | -0.001286
92 | 30 | -0.003769
92 | 31 | 0.000542
92 | 32 | -0.000446
92 | 33 | 0.000197
92 | 34 | 0.000166
92 | 35 | 0.000166
92 | 36 | 0.000892
92 | 37 | -0.000545
92 | 38 | 0.000446
92 | 39 | -0.000511
92 | 40 | 0.000166
92 | 41 | 0.00066
92 | 42 | -0.000248
92 | 43 | 1.1e-05
92 | 44 | 0.002467
92 | 45 | 0.002843
92 | 46 | 0.000231
92 | 47 | -0.000231
92 | 48 | 0.002467
92 | 49 | -0.000231
92 | 50 | -0.001633
92 | 51 | 0.014337
92 | 52 | 0.008941
92 | 53 | 0.008886
92 | 54 | -0.001732
92 | 55 | 0.008941
92 | 56 | 0.009616
92 | 57 | 0.009641
92 | 58 | 0.009616
92 | 59 | 0.023366
92 | 60 | 0.023366
92 | 61 | 0.023366
92 | 62 | 0.003011
92 | 63 | -0.002077
92 | 64 | 0.005129
92 | 65 | 0.014791
92 | 66 | 0.015051
92 | 67 | 0.015051
92 | 68 | 0.00886
92 | 69 | 0.005129
92 | 70 | -0.060927
92 | 71 | -0.062553
92 | 72 | -0.027711
92 | 73 | -0.027711
92 | 74 | -0.027711
92 | 75 | -0.059751
92 | 76 | -0.059663
92 | 77 | -0.004715
92 | 78 | -0.010064
92 | 79 | 0.010276
92 | 80 | 0.060927
92 | 81 | -0.060927
92 | 82 | 0.041162
92 | 83 | -0.041162
92 | 84 | -0.053949
92 | 85 | -0.050337
92 | 86 | -0.050895
92 | 87 | -0.051573
92 | 88 | 0.029589
92 | 89 | -0.11471
92 | 90 | -0.60771
92 | 91 | 0.81558
92 | 92 | 0
92 | 93 | 0.033979
92 | 94 | -0.033979
92 | 95 | -0.28997
92 | 96 | -0.025697
92 | 97 | 0.35937
92 | 98 | 0.067113
92 | 99 | 0.067113
92 | 100 | -0.44786
92 | 101 | -0.44756
92 | 102 | 0.25747
92 | 103 | 0.44756
92 | 104 | 0.032374
92 | 105 | -0.030311
92 | 106 | -0.031152
92 | 107 | 0.014999
92 | 108 | -0.00011
92 | 109 | -0.002057
92 | 110 | 0.002057
92 | 111 | -0.002057
92 | 112 | 0.002057
92 | 113 | 0
92 | 114 | -0.000822
92 | 115 | -0.000913
92 | 116 | -0.001071
92 | 117 | -0.000822
92 | 118 | -0.001806
92 | 119 | -0.003373
92 | 120 | -0.001956
92 | 121 | -0.000885
92 | 122 | -0.000885
92 | 123 | -0.001209
92 | 124 | -0.000889
92 | 125 | -0.000885
92 | 126 | 0.005497
92 | 127 | 0.005497
92 | 128 | -0.000807
92 | 129 | -0.000252
92 | 130 | -8.7e-05
92 | 131 | -0.000104
92 | 132 | -8.7e-05
92 | 133 | 0
92 | 134 | 0
92 | 135 | -9.7e-05
92 | 136 | -9.7e-05
92 | 137 | -9.7e-05
92 | 138 | -8e-06
92 | 139 | -1.1e-05
92 | 140 | -2.6e-05
92 | 141 | -5.9e-05
92 | 142 | -2.9e-05
92 | 143 | -2.6e-05
92 | 144 | -2.9e-05
92 | 145 | -2.9e-05
92 | 146 | -2.9e-05
92 | 147 | 3.6e-05
92 | 148 | 0.000318
92 | 149 | -0.000541
92 | 150 | 3.9e-05
92 | 151 | 0.000318
92 | 152 | 0.000225
92 | 153 | 0.000224
92 | 154 | -8.1e-05
92 | 155 | -0.000132
92 | 156 | 3.6e-05
92 | 157 | -0.000318
92 | 158 | 0.000225
92 | 159 | 0.000224
92 | 160 | 8.1e-05
92 | 161 | -8.1e-05
92 | 162 | 8.1e-05
92 | 163 | 0
92 | 164 | 0
92 | 165 | 0
92 | 166 | 0
92 | 167 | 0
92 | 168 | 0
92 | 169 | 0
92 | 170 | 0
92 | 171 | 0
92 | 172 | 0
92 | 173 | 0
92 | 174 | 0
92 | 175 | 0
92 | 176 | 0
92 | 177 | 0
92 | 178 | -0.000508
92 | 179 | 0.000508
92 | 180 | -7e-06
92 | 181 | 7e-06
92 | 182 | -7e-06
92 | 183 | 0
92 | 184 | 0
92 | 185 | -0.001806
92 | 186 | 0.001806
93 | 1 | 0.000152
93 | 2 | -0.000152
93 | 3 | -0.000305
93 | 4 | -0.000284
93 | 5 | 0.000327
93 | 6 | 0.000327
93 | 7 | 0
93 | 8 | 0.002168
93 | 9 | 0.24827
93 | 10 | 0.000305
93 | 11 | 0.000323
93 | 12 | 0.000175
93 | 13 | 0.000152
93 | 14 | 0.000169
93 | 15 | 0.000327
93 | 16 | 0.001662
93 | 17 | 0.001696
93 | 18 | 0.001662
93 | 19 | 0.001696
93 | 20 | 0.000144
93 | 21 | -0.002986
93 | 22 | 0.000144
93 | 23 | 0.002346
93 | 24 | 0.002346
93 | 25 | -0.005117
93 | 26 | 0.001098
93 | 27 | -0.005117
93 | 28 | -0.005117
93 | 29 | -0.005117
93 | 30 | -0.014997
93 | 31 | 0.002155
93 | 32 | -0.001774
93 | 33 | 0.000783
93 | 34 | 0.000662
93 | 35 | 0.000662
93 | 36 | 0.003547
93 | 37 | -0.002168
93 | 38 | 0.001774
93 | 39 | -0.002033
93 | 40 | 0.000662
93 | 41 | 0.002626
93 | 42 | -0.000986
93 | 43 | 4.4e-05
93 | 44 | 0.009814
93 | 45 | 0.011312
93 | 46 | 0.000918
93 | 47 | -0.000918
93 | 48 | 0.009814
93 | 49 | -0.000918
93 | 50 | -0.006496
93 | 51 | 0.05704
93 | 52 | 0.035573
93 | 53 | 0.035353
93 | 54 | -0.006891
93 | 55 | 0.035573
93 | 56 | 0.038259
93 | 57 | 0.038356
93 | 58 | 0.038259
93 | 59 | 0.092965
93 | 60 | 0.092965
93 | 61 | 0.092965
93 | 62 | 0.011981
93 | 63 | -0.008262
93 | 64 | 0.020406
93 | 65 | 0.058848
93 | 66 | 0.059881
93 | 67 | 0.059881
93 | 68 | 0.03525
93 | 69 | 0.020406
93 | 70 | 0.22259
93 | 71 | 0.22853
93 | 72 | 0.10124
93 | 73 | 0.10124
93 | 74 | 0.10124
93 | 75 | 0.21829
93 | 76 | 0.21797
93 | 77 | 0.017225
93 | 78 | 0.036765
93 | 79 | -0.037543
93 | 80 | -0.22259
93 | 81 | 0.22259
93 | 82 | -0.15038
93 | 83 | 0.15038
93 | 84 | 0.19709
93 | 85 | 0.1839
93 | 86 | 0.18593
93 | 87 | 0.18841
93 | 88 | -0.52434
93 | 89 | -0.53506
93 | 90 | -0.16927
93 | 91 | -0.035808
93 | 92 | 0.023595
93 | 93 | 0
93 | 94 | 1
93 | 95 | 0.55511
93 | 96 | -0.10224
93 | 97 | 0.38862
93 | 98 | -0.11071
93 | 99 | -0.11071
93 | 100 | -0.012979
93 | 101 | -0.01297
93 | 102 | 0.19393
93 | 103 | 0.01297
93 | 104 | 0.1288
93 | 105 | -0.1206
93 | 106 | -0.12394
93 | 107 | 0.059675
93 | 108 | -0.000439
93 | 109 | -0.008184
93 | 110 | 0.008184
93 | 111 | -0.008184
93 | 112 | 0.008184
93 | 113 | -4.9007
93 | 114 | -0.00327
93 | 115 | -0.003634
93 | 116 | -0.004263
93 | 117 | -0.00327
93 | 118 | -0.007184
93 | 119 | -0.013421
93 | 120 | -0.00778
93 | 121 | -0.003522
93 | 122 | -0.003522
93 | 123 | -0.00481
93 | 124 | -0.003539
93 | 125 | -0.003522
93 | 126 | 0.021868
93 | 127 | 0.021868
93 | 128 | -0.00321
93 | 129 | -0.001001
93 | 130 | -0.000347
93 | 131 | -0.000413
93 | 132 | -0.000347
93 | 133 | 0
93 | 134 | 1.1194
93 | 135 | -0.000385
93 | 136 | -0.000385
93 | 137 | -0.000385
93 | 138 | -3e-05
93 | 139 | -4.5e-05
93 | 140 | -0.000104
93 | 141 | -0.000234
93 | 142 | -0.000115
93 | 143 | -0.000104
93 | 144 | -0.000117
93 | 145 | -0.000117
93 | 146 | -0.000117
93 | 147 | 0.000143
93 | 148 | 0.001267
93 | 149 | -0.002151
93 | 150 | 0.000155
93 | 151 | 0.001267
93 | 152 | 0.000893
93 | 153 | 0.000893
93 | 154 | -0.000321
93 | 155 | -0.000527
93 | 156 | 0.000143
93 | 157 | -0.001267
93 | 158 | 0.000893
93 | 159 | 0.000893
93 | 160 | 0.000322
93 | 161 | -0.000322
93 | 162 | 0.000322
93 | 163 | 0
93 | 164 | 0
93 | 165 | 0
93 | 166 | 0
93 | 167 | 0
93 | 168 | 0
93 | 169 | 0
93 | 170 | 0
93 | 171 | 0
93 | 172 | 0
93 | 173 | 0
93 | 174 | 0
93 | 175 | 0
93 | 176 | 0
93 | 177 | -1.7271
93 | 178 | -0.002023
93 | 179 | 0.002023
93 | 180 | -3e-05
93 | 181 | 3e-05
93 | 182 | -3e-05
93 | 183 | 0
93 | 184 | 0
93 | 185 | -0.007184
93 | 186 | 0.007184
94 | 1 | -0.000152
94 | 2 | 0.000152
94 | 3 | 0.000305
94 | 4 | 0.000284
94 | 5 | -0.000327
94 | 6 | -0.000327
94 | 7 | 0
94 | 8 | -0.002168
94 | 9 | 0
94 | 10 | -0.000305
94 | 11 | -0.000323
94 | 12 | -0.000175
94 | 13 | -0.000152
94 | 14 | -0.000169
94 | 15 | -0.000327
94 | 16 | -0.001662
94 | 17 | -0.001696
94 | 18 | -0.001662
94 | 19 | -0.001696
94 | 20 | -0.000144
94 | 21 | 0.002986
94 | 22 | -0.000144
94 | 23 | -0.002346
94 | 24 | -0.002346
94 | 25 | 0.005117
94 | 26 | -0.001098
94 | 27 | 0.005117
94 | 28 | 0.005117
94 | 29 | 0.005117
94 | 30 | 0.014997
94 | 31 | -0.002155
94 | 32 | 0.001774
94 | 33 | -0.000783
94 | 34 | -0.000662
94 | 35 | -0.000662
94 | 36 | -0.003547
94 | 37 | 0.002168
94 | 38 | -0.001774
94 | 39 | 0.002033
94 | 40 | -0.000662
94 | 41 | -0.002626
94 | 42 | 0.000986
94 | 43 | -4.4e-05
94 | 44 | -0.009814
94 | 45 | -0.011312
94 | 46 | -0.000918
94 | 47 | 0.000918
94 | 48 | -0.009814
94 | 49 | 0.000918
94 | 50 | 0.006496
94 | 51 | -0.05704
94 | 52 | -0.035573
94 | 53 | -0.035353
94 | 54 | 0.006891
94 | 55 | -0.035573
94 | 56 | -0.038259
94 | 57 | -0.038356
94 | 58 | -0.038259
94 | 59 | -0.092965
94 | 60 | -0.092965
94 | 61 | -0.092965
94 | 62 | -0.011981
94 | 63 | 0.008262
94 | 64 | -0.020406
94 | 65 | -0.058848
94 | 66 | -0.059881
94 | 67 | -0.059881
94 | 68 | -0.03525
94 | 69 | -0.020406
94 | 70 | -0.22259
94 | 71 | -0.22853
94 | 72 | -0.10124
94 | 73 | -0.10124
94 | 74 | -0.10124
94 | 75 | -0.21829
94 | 76 | -0.21797
94 | 77 | -0.017225
94 | 78 | -0.036765
94 | 79 | 0.037543
94 | 80 | 0.22259
94 | 81 | -0.22259
94 | 82 | 0.15038
94 | 83 | -0.15038
94 | 84 | -0.19709
94 | 85 | -0.1839
94 | 86 | -0.18593
94 | 87 | -0.18841
94 | 88 | 0.52434
94 | 89 | 0.53506
94 | 90 | 0.16927
94 | 91 | 0.035808
94 | 92 | -0.023595
94 | 93 | 1
94 | 94 | 0
94 | 95 | -0.55511
94 | 96 | 0.10224
94 | 97 | -0.38862
94 | 98 | 0.11071
94 | 99 | 0.11071
94 | 100 | 0.012979
94 | 101 | 0.01297
94 | 102 | -0.19393
94 | 103 | -0.01297
94 | 104 | -0.1288
94 | 105 | 0.1206
94 | 106 | 0.12394
94 | 107 | -0.059675
94 | 108 | 0.000439
94 | 109 | 0.008184
94 | 110 | -0.008184
94 | 111 | 0.008184
94 | 112 | -0.008184
94 | 113 | 0
94 | 114 | 0.00327
94 | 115 | 0.003634
94 | 116 | 0.004263
94 | 117 | 0.00327
94 | 118 | 0.007184
94 | 119 | 0.013421
94 | 120 | 0.00778
94 | 121 | 0.003522
94 | 122 | 0.003522
94 | 123 | 0.00481
94 | 124 | 0.003539
94 | 125 | 0.003522
94 | 126 | -0.021868
94 | 127 | -0.021868
94 | 128 | 0.00321
94 | 129 | 0.001001
94 | 130 | 0.000347
94 | 131 | 0.000413
94 | 132 | 0.000347
94 | 133 | 0
94 | 134 | 0
94 | 135 | 0.000385
94 | 136 | 0.000385
94 | 137 | 0.000385
94 | 138 | 3e-05
94 | 139 | 4.5e-05
94 | 140 | 0.000104
94 | 141 | 0.000234
94 | 142 | 0.000115
94 | 143 | 0.000104
94 | 144 | 0.000117
94 | 145 | 0.000117
94 | 146 | 0.000117
94 | 147 | -0.000143
94 | 148 | -0.001267
94 | 149 | 0.002151
94 | 150 | -0.000155
94 | 151 | -0.001267
94 | 152 | -0.000893
94 | 153 | -0.000893
94 | 154 | 0.000321
94 | 155 | 0.000527
94 | 156 | -0.000143
94 | 157 | 0.001267
94 | 158 | -0.000893
94 | 159 | -0.000893
94 | 160 | -0.000322
94 | 161 | 0.000322
94 | 162 | -0.000322
94 | 163 | 0
94 | 164 | 0
94 | 165 | 0
94 | 166 | 0
94 | 167 | 0
94 | 168 | 0
94 | 169 | 0
94 | 170 | 0
94 | 171 | 0
94 | 172 | 0
94 | 173 | 0
94 | 174 | 0
94 | 175 | 0
94 | 176 | 0
94 | 177 | 0
94 | 178 | 0.002023
94 | 179 | -0.002023
94 | 180 | 3e-05
94 | 181 | -3e-05
94 | 182 | 3e-05
94 | 183 | 0
94 | 184 | 0
94 | 185 | 0.007184
94 | 186 | -0.007184
95 | 1 | 0.000122
95 | 2 | -0.000122
95 | 3 | -0.000245
95 | 4 | -0.000228
95 | 5 | 0.000263
95 | 6 | 0.000263
95 | 7 | 0
95 | 8 | 0.00174
95 | 9 | 0
95 | 10 | 0.000245
95 | 11 | 0.000259
95 | 12 | 0.00014
95 | 13 | 0.000122
95 | 14 | 0.000135
95 | 15 | 0.000263
95 | 16 | 0.001333
95 | 17 | 0.001361
95 | 18 | 0.001333
95 | 19 | 0.001361
95 | 20 | 0.000115
95 | 21 | -0.002396
95 | 22 | 0.000115
95 | 23 | 0.001882
95 | 24 | 0.001882
95 | 25 | -0.004106
95 | 26 | 0.000881
95 | 27 | -0.004106
95 | 28 | -0.004106
95 | 29 | -0.004106
95 | 30 | -0.012033
95 | 31 | 0.001729
95 | 32 | -0.001423
95 | 33 | 0.000628
95 | 34 | 0.000531
95 | 35 | 0.000531
95 | 36 | 0.002846
95 | 37 | -0.00174
95 | 38 | 0.001423
95 | 39 | -0.001631
95 | 40 | 0.000531
95 | 41 | 0.002107
95 | 42 | -0.000791
95 | 43 | 3.5e-05
95 | 44 | 0.007874
95 | 45 | 0.009076
95 | 46 | 0.000737
95 | 47 | -0.000737
95 | 48 | 0.007874
95 | 49 | -0.000737
95 | 50 | -0.005212
95 | 51 | 0.045765
95 | 52 | 0.028541
95 | 53 | 0.028365
95 | 54 | -0.005529
95 | 55 | 0.028541
95 | 56 | 0.030696
95 | 57 | 0.030774
95 | 58 | 0.030696
95 | 59 | 0.074589
95 | 60 | 0.074589
95 | 61 | 0.074589
95 | 62 | 0.009613
95 | 63 | -0.006629
95 | 64 | 0.016373
95 | 65 | 0.047215
95 | 66 | 0.048045
95 | 67 | 0.048045
95 | 68 | 0.028282
95 | 69 | 0.016373
95 | 70 | 0.044793
95 | 71 | 0.045989
95 | 72 | 0.020373
95 | 73 | 0.020373
95 | 74 | 0.020373
95 | 75 | 0.043929
95 | 76 | 0.043864
95 | 77 | 0.003466
95 | 78 | 0.007399
95 | 79 | -0.007555
95 | 80 | -0.044793
95 | 81 | 0.044793
95 | 82 | -0.030262
95 | 83 | 0.030262
95 | 84 | 0.039663
95 | 85 | 0.037007
95 | 86 | 0.037417
95 | 87 | 0.037916
95 | 88 | 0.55457
95 | 89 | 0.58934
95 | 90 | 0.27883
95 | 91 | -0.093669
95 | 92 | -0.24031
95 | 93 | 0.6625
95 | 94 | -0.6625
95 | 95 | 0
95 | 96 | -0.08203
95 | 97 | 0.61138
95 | 98 | 0.019861
95 | 99 | 0.019861
95 | 100 | -0.51938
95 | 101 | -0.51904
95 | 102 | 0.39455
95 | 103 | 0.51904
95 | 104 | 0.10334
95 | 105 | -0.096759
95 | 106 | -0.099443
95 | 107 | 0.047879
95 | 108 | -0.000352
95 | 109 | -0.006566
95 | 110 | 0.006566
95 | 111 | -0.006566
95 | 112 | 0.006566
95 | 113 | -6.8793
95 | 114 | -0.002623
95 | 115 | -0.002916
95 | 116 | -0.00342
95 | 117 | -0.002623
95 | 118 | -0.005764
95 | 119 | -0.010768
95 | 120 | -0.006242
95 | 121 | -0.002826
95 | 122 | -0.002826
95 | 123 | -0.003859
95 | 124 | -0.002839
95 | 125 | -0.002826
95 | 126 | 0.017546
95 | 127 | 0.017546
95 | 128 | -0.002576
95 | 129 | -0.000803
95 | 130 | -0.000278
95 | 131 | -0.000331
95 | 132 | -0.000278
95 | 133 | 0
95 | 134 | 1.5713
95 | 135 | -0.000309
95 | 136 | -0.000309
95 | 137 | -0.000309
95 | 138 | -2.4e-05
95 | 139 | -3.6e-05
95 | 140 | -8.3e-05
95 | 141 | -0.000187
95 | 142 | -9.2e-05
95 | 143 | -8.3e-05
95 | 144 | -9.4e-05
95 | 145 | -9.4e-05
95 | 146 | -9.4e-05
95 | 147 | 0.000115
95 | 148 | 0.001016
95 | 149 | -0.001726
95 | 150 | 0.000124
95 | 151 | 0.001017
95 | 152 | 0.000717
95 | 153 | 0.000717
95 | 154 | -0.000258
95 | 155 | -0.000423
95 | 156 | 0.000115
95 | 157 | -0.001017
95 | 158 | 0.000717
95 | 159 | 0.000717
95 | 160 | 0.000258
95 | 161 | -0.000258
95 | 162 | 0.000258
95 | 163 | 0
95 | 164 | 0
95 | 165 | 0
95 | 166 | 0
95 | 167 | 0
95 | 168 | 0
95 | 169 | 0
95 | 170 | 0
95 | 171 | 0
95 | 172 | 0
95 | 173 | 0
95 | 174 | 0
95 | 175 | 0
95 | 176 | 0
95 | 177 | -1.2122
95 | 178 | -0.001623
95 | 179 | 0.001623
95 | 180 | -2.4e-05
95 | 181 | 2.4e-05
95 | 182 | -2.4e-05
95 | 183 | 0
95 | 184 | 0
95 | 185 | -0.005764
95 | 186 | 0.005764
96 | 1 | 0.001747
96 | 2 | -0.001747
96 | 3 | -0.003242
96 | 4 | -0.003274
96 | 5 | 0.003771
96 | 6 | 0.003771
96 | 7 | 0
96 | 8 | 0.023777
96 | 9 | -0.093306
96 | 10 | 0.003242
96 | 11 | 0.003434
96 | 12 | 0.00298
96 | 13 | 0.001747
96 | 14 | 0.001942
96 | 15 | 0.003771
96 | 16 | 0.013198
96 | 17 | 0.01306
96 | 18 | 0.013198
96 | 19 | 0.01306
96 | 20 | 0.011271
96 | 21 | -0.003068
96 | 22 | 0.011271
96 | 23 | 0.00978
96 | 24 | 0.00978
96 | 25 | 0.1242
96 | 26 | 0.017194
96 | 27 | 0.1242
96 | 28 | 0.1242
96 | 29 | 0.1242
96 | 30 | 0.69766
96 | 31 | -0.15246
96 | 32 | 0.17006
96 | 33 | -0.006554
96 | 34 | -0.021329
96 | 35 | -0.021329
96 | 36 | 0.06391
96 | 37 | -0.023777
96 | 38 | -0.17006
96 | 39 | 0.07529
96 | 40 | -0.021329
96 | 41 | -0.11762
96 | 42 | 0.038813
96 | 43 | 0.004491
96 | 44 | -0.010541
96 | 45 | -0.008782
96 | 46 | 0.007467
96 | 47 | -0.007467
96 | 48 | -0.010541
96 | 49 | -0.007467
96 | 50 | -0.052814
96 | 51 | 0.39689
96 | 52 | 0.19992
96 | 53 | 0.19868
96 | 54 | -0.26392
96 | 55 | 0.19992
96 | 56 | 0.21501
96 | 57 | 0.21556
96 | 58 | 0.21501
96 | 59 | 0.55359
96 | 60 | 0.55359
96 | 61 | 0.55359
96 | 62 | 0.13277
96 | 63 | 0.067361
96 | 64 | 0.045633
96 | 65 | 0.011734
96 | 66 | 0.33653
96 | 67 | 0.33653
96 | 68 | 0.15185
96 | 69 | 0.045633
96 | 70 | 0.044369
96 | 71 | 0.045553
96 | 72 | 0.02018
96 | 73 | 0.02018
96 | 74 | 0.02018
96 | 75 | 0.043512
96 | 76 | 0.043449
96 | 77 | 0.003433
96 | 78 | 0.007329
96 | 79 | -0.007484
96 | 80 | -0.044369
96 | 81 | 0.044369
96 | 82 | -0.029975
96 | 83 | 0.029975
96 | 84 | 0.039287
96 | 85 | 0.036657
96 | 86 | 0.037063
96 | 87 | 0.037557
96 | 88 | 0.015475
96 | 89 | 0.016562
96 | 90 | 0.008278
96 | 91 | -0.003269
96 | 92 | -0.007778
96 | 93 | -0.044565
96 | 94 | 0.044565
96 | 95 | -0.02996
96 | 96 | 0
96 | 97 | 0.092488
96 | 98 | 0.096216
96 | 99 | 0.096216
96 | 100 | -0.017148
96 | 101 | -0.017136
96 | 102 | -0.14515
96 | 103 | 0.017136
96 | 104 | -0.31109
96 | 105 | 0.064586
96 | 106 | 0.05087
96 | 107 | -0.13116
96 | 108 | -0.15587
96 | 109 | 0.3807
96 | 110 | -0.3807
96 | 111 | 0.3807
96 | 112 | -0.3807
96 | 113 | 0
96 | 114 | 0.070429
96 | 115 | 0.078286
96 | 116 | -0.056407
96 | 117 | 0.070429
96 | 118 | 0.051778
96 | 119 | 0.011285
96 | 120 | 0.056072
96 | 121 | 0.01159
96 | 122 | 0.01159
96 | 123 | 0.015828
96 | 124 | 0.011644
96 | 125 | 0.01159
96 | 126 | -0.07196
96 | 127 | -0.07196
96 | 128 | 0.010564
96 | 129 | 0.003293
96 | 130 | 0.001141
96 | 131 | 0.001359
96 | 132 | 0.001141
96 | 133 | 0
96 | 134 | -0.84138
96 | 135 | 0.001266
96 | 136 | 0.001267
96 | 137 | 0.001266
96 | 138 | 9.9e-05
96 | 139 | 0.000149
96 | 140 | 0.000342
96 | 141 | 0.000769
96 | 142 | 0.000377
96 | 143 | 0.000342
96 | 144 | 0.000384
96 | 145 | 0.000384
96 | 146 | 0.000384
96 | 147 | -0.000471
96 | 148 | -0.004168
96 | 149 | 0.007077
96 | 150 | -0.000509
96 | 151 | -0.004169
96 | 152 | -0.00294
96 | 153 | -0.002939
96 | 154 | 0.001057
96 | 155 | 0.001735
96 | 156 | -0.000471
96 | 157 | 0.004169
96 | 158 | -0.00294
96 | 159 | -0.002939
96 | 160 | -0.001058
96 | 161 | 0.001058
96 | 162 | -0.001058
96 | 163 | 0
96 | 164 | 0
96 | 165 | 0
96 | 166 | 0
96 | 167 | 0
96 | 168 | 0
96 | 169 | 0
96 | 170 | 0
96 | 171 | 0
96 | 172 | 0
96 | 173 | 0
96 | 174 | 0
96 | 175 | 0
96 | 176 | 0
96 | 177 | -0.32454
96 | 178 | 0.076313
96 | 179 | -0.076313
96 | 180 | -0.00305
96 | 181 | 0.00305
96 | 182 | -0.00305
96 | 183 | 0
96 | 184 | 0
96 | 185 | 0.051778
96 | 186 | -0.051778
97 | 1 | -0.000273
97 | 2 | 0.000273
97 | 3 | 0.000549
97 | 4 | 0.000512
97 | 5 | -0.00059
97 | 6 | -0.00059
97 | 7 | 0
97 | 8 | -0.003908
97 | 9 | 0
97 | 10 | -0.000549
97 | 11 | -0.000582
97 | 12 | -0.000315
97 | 13 | -0.000273
97 | 14 | -0.000304
97 | 15 | -0.00059
97 | 16 | -0.002995
97 | 17 | -0.003057
97 | 18 | -0.002995
97 | 19 | -0.003057
97 | 20 | -0.000259
97 | 21 | 0.005382
97 | 22 | -0.000259
97 | 23 | -0.004228
97 | 24 | -0.004228
97 | 25 | 0.009223
97 | 26 | -0.001979
97 | 27 | 0.009223
97 | 28 | 0.009223
97 | 29 | 0.009223
97 | 30 | 0.02703
97 | 31 | -0.003884
97 | 32 | 0.003198
97 | 33 | -0.001411
97 | 34 | -0.001193
97 | 35 | -0.001193
97 | 36 | -0.006394
97 | 37 | 0.003908
97 | 38 | -0.003198
97 | 39 | 0.003664
97 | 40 | -0.001193
97 | 41 | -0.004732
97 | 42 | 0.001777
97 | 43 | -7.9e-05
97 | 44 | -0.017688
97 | 45 | -0.020387
97 | 46 | -0.001655
97 | 47 | 0.001655
97 | 48 | -0.017688
97 | 49 | 0.001655
97 | 50 | 0.011708
97 | 51 | -0.1028
97 | 52 | -0.064114
97 | 53 | -0.063717
97 | 54 | 0.01242
97 | 55 | -0.064114
97 | 56 | -0.068955
97 | 57 | -0.069131
97 | 58 | -0.068955
97 | 59 | -0.16756
97 | 60 | -0.16756
97 | 61 | -0.16756
97 | 62 | -0.021594
97 | 63 | 0.014891
97 | 64 | -0.036779
97 | 65 | -0.10606
97 | 66 | -0.10793
97 | 67 | -0.10793
97 | 68 | -0.063532
97 | 69 | -0.036779
97 | 70 | -0.26738
97 | 71 | -0.27452
97 | 72 | -0.12161
97 | 73 | -0.12161
97 | 74 | -0.12161
97 | 75 | -0.26222
97 | 76 | -0.26183
97 | 77 | -0.020691
97 | 78 | -0.044164
97 | 79 | 0.045098
97 | 80 | 0.26738
97 | 81 | -0.26738
97 | 82 | 0.18064
97 | 83 | -0.18064
97 | 84 | -0.23676
97 | 85 | -0.2209
97 | 86 | -0.22335
97 | 87 | -0.22633
97 | 88 | -0.030233
97 | 89 | -0.054281
97 | 90 | -0.10956
97 | 91 | 0.12948
97 | 92 | 0.21672
97 | 93 | 0.3375
97 | 94 | -0.3375
97 | 95 | 0.44489
97 | 96 | 0.18427
97 | 97 | 0
97 | 98 | 0.090845
97 | 99 | 0.090845
97 | 100 | 0.53236
97 | 101 | 0.53201
97 | 102 | -0.58848
97 | 103 | -0.53201
97 | 104 | -0.23214
97 | 105 | 0.21735
97 | 106 | 0.22339
97 | 107 | -0.10755
97 | 108 | 0.00079
97 | 109 | 0.01475
97 | 110 | -0.01475
97 | 111 | 0.01475
97 | 112 | -0.01475
97 | 113 | 0
97 | 114 | 0.005893
97 | 115 | 0.00655
97 | 116 | 0.007683
97 | 117 | 0.005893
97 | 118 | 0.012949
97 | 119 | 0.024189
97 | 120 | 0.014023
97 | 121 | 0.006348
97 | 122 | 0.006348
97 | 123 | 0.008669
97 | 124 | 0.006378
97 | 125 | 0.006348
97 | 126 | -0.039414
97 | 127 | -0.039414
97 | 128 | 0.005786
97 | 129 | 0.001804
97 | 130 | 0.000625
97 | 131 | 0.000744
97 | 132 | 0.000625
97 | 133 | 0
97 | 134 | 1.3735
97 | 135 | 0.000693
97 | 136 | 0.000694
97 | 137 | 0.000693
97 | 138 | 5.4e-05
97 | 139 | 8.1e-05
97 | 140 | 0.000187
97 | 141 | 0.000421
97 | 142 | 0.000207
97 | 143 | 0.000187
97 | 144 | 0.00021
97 | 145 | 0.00021
97 | 146 | 0.00021
97 | 147 | -0.000258
97 | 148 | -0.002283
97 | 149 | 0.003876
97 | 150 | -0.000279
97 | 151 | -0.002284
97 | 152 | -0.00161
97 | 153 | -0.00161
97 | 154 | 0.000579
97 | 155 | 0.00095
97 | 156 | -0.000258
97 | 157 | 0.002284
97 | 158 | -0.00161
97 | 159 | -0.00161
97 | 160 | -0.00058
97 | 161 | 0.00058
97 | 162 | -0.00058
97 | 163 | 0
97 | 164 | 0
97 | 165 | 0
97 | 166 | 0
97 | 167 | 0
97 | 168 | 0
97 | 169 | 0
97 | 170 | 0
97 | 171 | 0
97 | 172 | 0
97 | 173 | 0
97 | 174 | 0
97 | 175 | 0
97 | 176 | 0
97 | 177 | 0
97 | 178 | 0.003645
97 | 179 | -0.003645
97 | 180 | 5.4e-05
97 | 181 | -5.4e-05
97 | 182 | 5.4e-05
97 | 183 | 0
97 | 184 | 0
97 | 185 | 0.012949
97 | 186 | -0.012949
98 | 1 | -0.000295
98 | 2 | 0.000295
98 | 3 | 0.000593
98 | 4 | 0.000553
98 | 5 | -0.000637
98 | 6 | -0.000637
98 | 7 | 0
98 | 8 | -0.004218
98 | 9 | -0.10011
98 | 10 | -0.000593
98 | 11 | -0.000628
98 | 12 | -0.00034
98 | 13 | -0.000295
98 | 14 | -0.000328
98 | 15 | -0.000637
98 | 16 | -0.003233
98 | 17 | -0.0033
98 | 18 | -0.003233
98 | 19 | -0.0033
98 | 20 | -0.00028
98 | 21 | 0.00581
98 | 22 | -0.00028
98 | 23 | -0.004564
98 | 24 | -0.004564
98 | 25 | 0.009956
98 | 26 | -0.002136
98 | 27 | 0.009956
98 | 28 | 0.009956
98 | 29 | 0.009956
98 | 30 | 0.029178
98 | 31 | -0.004193
98 | 32 | 0.003452
98 | 33 | -0.001523
98 | 34 | -0.001287
98 | 35 | -0.001287
98 | 36 | -0.006902
98 | 37 | 0.004218
98 | 38 | -0.003452
98 | 39 | 0.003955
98 | 40 | -0.001287
98 | 41 | -0.005108
98 | 42 | 0.001918
98 | 43 | -8.5e-05
98 | 44 | -0.019094
98 | 45 | -0.022007
98 | 46 | -0.001787
98 | 47 | 0.001787
98 | 48 | -0.019094
98 | 49 | 0.001787
98 | 50 | 0.012638
98 | 51 | -0.11097
98 | 52 | -0.069207
98 | 53 | -0.06878
98 | 54 | 0.013407
98 | 55 | -0.069207
98 | 56 | -0.074434
98 | 57 | -0.074623
98 | 58 | -0.074434
98 | 59 | -0.18087
98 | 60 | -0.18087
98 | 61 | -0.18087
98 | 62 | -0.02331
98 | 63 | 0.016074
98 | 64 | -0.039701
98 | 65 | -0.11449
98 | 66 | -0.1165
98 | 67 | -0.1165
98 | 68 | -0.06858
98 | 69 | -0.039701
98 | 70 | 0.12516
98 | 71 | 0.1285
98 | 72 | 0.056924
98 | 73 | 0.056924
98 | 74 | 0.056924
98 | 75 | 0.12274
98 | 76 | 0.12256
98 | 77 | 0.009685
98 | 78 | 0.020673
98 | 79 | -0.02111
98 | 80 | -0.12516
98 | 81 | 0.12516
98 | 82 | -0.084554
98 | 83 | 0.084554
98 | 84 | 0.11082
98 | 85 | 0.1034
98 | 86 | 0.10455
98 | 87 | 0.10594
98 | 88 | 0.067376
98 | 89 | 0.063855
98 | 90 | 0.000884
98 | 91 | 0.032104
98 | 92 | 0.041995
98 | 93 | -0.099761
98 | 94 | 0.099761
98 | 95 | 0.014997
98 | 96 | 0.19891
98 | 97 | 0.094263
98 | 98 | 0
98 | 99 | 0.52388
98 | 100 | 0.11313
98 | 101 | 0.11306
98 | 102 | 0.30095
98 | 103 | -0.11306
98 | 104 | -0.25059
98 | 105 | 0.23462
98 | 106 | 0.24113
98 | 107 | -0.1161
98 | 108 | 0.000853
98 | 109 | 0.015922
98 | 110 | -0.015922
98 | 111 | 0.015922
98 | 112 | -0.015922
98 | 113 | 0
98 | 114 | 0.006361
98 | 115 | 0.007071
98 | 116 | 0.008293
98 | 117 | 0.006361
98 | 118 | 0.013978
98 | 119 | 0.026111
98 | 120 | 0.015137
98 | 121 | 0.006852
98 | 122 | 0.006852
98 | 123 | 0.009358
98 | 124 | 0.006884
98 | 125 | 0.006852
98 | 126 | -0.042546
98 | 127 | -0.042546
98 | 128 | 0.006246
98 | 129 | 0.001947
98 | 130 | 0.000675
98 | 131 | 0.000803
98 | 132 | 0.000675
98 | 133 | 0
98 | 134 | 0
98 | 135 | 0.000749
98 | 136 | 0.000749
98 | 137 | 0.000749
98 | 138 | 5.9e-05
98 | 139 | 8.8e-05
98 | 140 | 0.000202
98 | 141 | 0.000455
98 | 142 | 0.000223
98 | 143 | 0.000202
98 | 144 | 0.000227
98 | 145 | 0.000227
98 | 146 | 0.000227
98 | 147 | -0.000278
98 | 148 | -0.002464
98 | 149 | 0.004184
98 | 150 | -0.000301
98 | 151 | -0.002465
98 | 152 | -0.001738
98 | 153 | -0.001737
98 | 154 | 0.000625
98 | 155 | 0.001026
98 | 156 | -0.000278
98 | 157 | 0.002465
98 | 158 | -0.001738
98 | 159 | -0.001737
98 | 160 | -0.000626
98 | 161 | 0.000626
98 | 162 | -0.000626
98 | 163 | 0
98 | 164 | 0
98 | 165 | 0
98 | 166 | 0
98 | 167 | 0
98 | 168 | 0
98 | 169 | 0
98 | 170 | 0
98 | 171 | 0
98 | 172 | 0
98 | 173 | 0
98 | 174 | 0
98 | 175 | 0
98 | 176 | 0
98 | 177 | 0
98 | 178 | 0.003935
98 | 179 | -0.003935
98 | 180 | 5.8e-05
98 | 181 | -5.8e-05
98 | 182 | 5.8e-05
98 | 183 | 0
98 | 184 | 0
98 | 185 | 0.013978
98 | 186 | -0.013978
99 | 1 | -0.000295
99 | 2 | 0.000295
99 | 3 | 0.000593
99 | 4 | 0.000553
99 | 5 | -0.000637
99 | 6 | -0.000637
99 | 7 | 0
99 | 8 | -0.004218
99 | 9 | -0.10011
99 | 10 | -0.000593
99 | 11 | -0.000628
99 | 12 | -0.00034
99 | 13 | -0.000295
99 | 14 | -0.000328
99 | 15 | -0.000637
99 | 16 | -0.003233
99 | 17 | -0.0033
99 | 18 | -0.003233
99 | 19 | -0.0033
99 | 20 | -0.00028
99 | 21 | 0.00581
99 | 22 | -0.00028
99 | 23 | -0.004564
99 | 24 | -0.004564
99 | 25 | 0.009956
99 | 26 | -0.002136
99 | 27 | 0.009956
99 | 28 | 0.009956
99 | 29 | 0.009956
99 | 30 | 0.029178
99 | 31 | -0.004193
99 | 32 | 0.003452
99 | 33 | -0.001523
99 | 34 | -0.001287
99 | 35 | -0.001287
99 | 36 | -0.006902
99 | 37 | 0.004218
99 | 38 | -0.003452
99 | 39 | 0.003955
99 | 40 | -0.001287
99 | 41 | -0.005108
99 | 42 | 0.001918
99 | 43 | -8.5e-05
99 | 44 | -0.019094
99 | 45 | -0.022007
99 | 46 | -0.001787
99 | 47 | 0.001787
99 | 48 | -0.019094
99 | 49 | 0.001787
99 | 50 | 0.012638
99 | 51 | -0.11097
99 | 52 | -0.069207
99 | 53 | -0.06878
99 | 54 | 0.013407
99 | 55 | -0.069207
99 | 56 | -0.074434
99 | 57 | -0.074623
99 | 58 | -0.074434
99 | 59 | -0.18087
99 | 60 | -0.18087
99 | 61 | -0.18087
99 | 62 | -0.02331
99 | 63 | 0.016074
99 | 64 | -0.039701
99 | 65 | -0.11449
99 | 66 | -0.1165
99 | 67 | -0.1165
99 | 68 | -0.06858
99 | 69 | -0.039701
99 | 70 | 0.12516
99 | 71 | 0.1285
99 | 72 | 0.056924
99 | 73 | 0.056924
99 | 74 | 0.056924
99 | 75 | 0.12274
99 | 76 | 0.12256
99 | 77 | 0.009685
99 | 78 | 0.020673
99 | 79 | -0.02111
99 | 80 | -0.12516
99 | 81 | 0.12516
99 | 82 | -0.084554
99 | 83 | 0.084554
99 | 84 | 0.11082
99 | 85 | 0.1034
99 | 86 | 0.10455
99 | 87 | 0.10594
99 | 88 | 0.067376
99 | 89 | 0.063855
99 | 90 | 0.000884
99 | 91 | 0.032104
99 | 92 | 0.041995
99 | 93 | -0.099761
99 | 94 | 0.099761
99 | 95 | 0.014997
99 | 96 | 0.19891
99 | 97 | 0.094263
99 | 98 | 0.52388
99 | 99 | 0
99 | 100 | 0.11313
99 | 101 | 0.11306
99 | 102 | 0.30095
99 | 103 | -0.11306
99 | 104 | -0.25059
99 | 105 | 0.23462
99 | 106 | 0.24113
99 | 107 | -0.1161
99 | 108 | 0.000853
99 | 109 | 0.015922
99 | 110 | -0.015922
99 | 111 | 0.015922
99 | 112 | -0.015922
99 | 113 | 0
99 | 114 | 0.006361
99 | 115 | 0.007071
99 | 116 | 0.008293
99 | 117 | 0.006361
99 | 118 | 0.013978
99 | 119 | 0.026111
99 | 120 | 0.015137
99 | 121 | 0.006852
99 | 122 | 0.006852
99 | 123 | 0.009358
99 | 124 | 0.006884
99 | 125 | 0.006852
99 | 126 | -0.042546
99 | 127 | -0.042546
99 | 128 | 0.006246
99 | 129 | 0.001947
99 | 130 | 0.000675
99 | 131 | 0.000803
99 | 132 | 0.000675
99 | 133 | 0
99 | 134 | 0
99 | 135 | 0.000749
99 | 136 | 0.000749
99 | 137 | 0.000749
99 | 138 | 5.9e-05
99 | 139 | 8.8e-05
99 | 140 | 0.000202
99 | 141 | 0.000455
99 | 142 | 0.000223
99 | 143 | 0.000202
99 | 144 | 0.000227
99 | 145 | 0.000227
99 | 146 | 0.000227
99 | 147 | -0.000278
99 | 148 | -0.002464
99 | 149 | 0.004184
99 | 150 | -0.000301
99 | 151 | -0.002465
99 | 152 | -0.001738
99 | 153 | -0.001737
99 | 154 | 0.000625
99 | 155 | 0.001026
99 | 156 | -0.000278
99 | 157 | 0.002465
99 | 158 | -0.001738
99 | 159 | -0.001737
99 | 160 | -0.000626
99 | 161 | 0.000626
99 | 162 | -0.000626
99 | 163 | 0
99 | 164 | 0
99 | 165 | 0
99 | 166 | 0
99 | 167 | 0
99 | 168 | 0
99 | 169 | 0
99 | 170 | 0
99 | 171 | 0
99 | 172 | 0
99 | 173 | 0
99 | 174 | 0
99 | 175 | 0
99 | 176 | 0
99 | 177 | 0
99 | 178 | 0.003935
99 | 179 | -0.003935
99 | 180 | 5.8e-05
99 | 181 | -5.8e-05
99 | 182 | 5.8e-05
99 | 183 | 0
99 | 184 | 0
99 | 185 | 0.013978
99 | 186 | -0.013978
100 | 1 | 2.6e-05
100 | 2 | -2.6e-05
100 | 3 | -5.3e-05
100 | 4 | -4.9e-05
100 | 5 | 5.6e-05
100 | 6 | 5.6e-05
100 | 7 | 0
100 | 8 | 0.000374
100 | 9 | 0.042202
100 | 10 | 5.3e-05
100 | 11 | 5.6e-05
100 | 12 | 3e-05
100 | 13 | 2.6e-05
100 | 14 | 2.9e-05
100 | 15 | 5.6e-05
100 | 16 | 0.000287
100 | 17 | 0.000293
100 | 18 | 0.000287
100 | 19 | 0.000293
100 | 20 | 2.5e-05
100 | 21 | -0.000515
100 | 22 | 2.5e-05
100 | 23 | 0.000405
100 | 24 | 0.000405
100 | 25 | -0.000883
100 | 26 | 0.000189
100 | 27 | -0.000883
100 | 28 | -0.000883
100 | 29 | -0.000883
100 | 30 | -0.002588
100 | 31 | 0.000372
100 | 32 | -0.000306
100 | 33 | 0.000135
100 | 34 | 0.000114
100 | 35 | 0.000114
100 | 36 | 0.000612
100 | 37 | -0.000374
100 | 38 | 0.000306
100 | 39 | -0.000351
100 | 40 | 0.000114
100 | 41 | 0.000453
100 | 42 | -0.00017
100 | 43 | 8e-06
100 | 44 | 0.001694
100 | 45 | 0.001952
100 | 46 | 0.000159
100 | 47 | -0.000159
100 | 48 | 0.001694
100 | 49 | -0.000159
100 | 50 | -0.001121
100 | 51 | 0.009844
100 | 52 | 0.006139
100 | 53 | 0.006101
100 | 54 | -0.001189
100 | 55 | 0.006139
100 | 56 | 0.006603
100 | 57 | 0.00662
100 | 58 | 0.006603
100 | 59 | 0.016044
100 | 60 | 0.016044
100 | 61 | 0.016044
100 | 62 | 0.002068
100 | 63 | -0.001426
100 | 64 | 0.003522
100 | 65 | 0.010156
100 | 66 | 0.010334
100 | 67 | 0.010334
100 | 68 | 0.006084
100 | 69 | 0.003522
100 | 70 | -0.054425
100 | 71 | -0.055878
100 | 72 | -0.024754
100 | 73 | -0.024754
100 | 74 | -0.024754
100 | 75 | -0.053375
100 | 76 | -0.053296
100 | 77 | -0.004212
100 | 78 | -0.00899
100 | 79 | 0.00918
100 | 80 | 0.054425
100 | 81 | -0.054425
100 | 82 | 0.036769
100 | 83 | -0.036769
100 | 84 | -0.048192
100 | 85 | -0.044965
100 | 86 | -0.045463
100 | 87 | -0.04607
100 | 88 | -0.074281
100 | 89 | -0.060261
100 | 90 | 0.042211
100 | 91 | -0.092314
100 | 92 | -0.13949
100 | 93 | -0.005821
100 | 94 | 0.005821
100 | 95 | -0.19519
100 | 96 | -0.017645
100 | 97 | 0.27494
100 | 98 | 0.05631
100 | 99 | 0.05631
100 | 100 | 0
100 | 101 | 0.29046
100 | 102 | 0.19928
100 | 103 | -0.29046
100 | 104 | 0.022229
100 | 105 | -0.020813
100 | 106 | -0.02139
100 | 107 | 0.010299
100 | 108 | -7.6e-05
100 | 109 | -0.001412
100 | 110 | 0.001412
100 | 111 | -0.001412
100 | 112 | 0.001412
100 | 113 | 0
100 | 114 | -0.000564
100 | 115 | -0.000627
100 | 116 | -0.000736
100 | 117 | -0.000564
100 | 118 | -0.00124
100 | 119 | -0.002316
100 | 120 | -0.001343
100 | 121 | -0.000608
100 | 122 | -0.000608
100 | 123 | -0.00083
100 | 124 | -0.000611
100 | 125 | -0.000608
100 | 126 | 0.003774
100 | 127 | 0.003774
100 | 128 | -0.000554
100 | 129 | -0.000173
100 | 130 | -6e-05
100 | 131 | -7.1e-05
100 | 132 | -6e-05
100 | 133 | 0
100 | 134 | -0.19027
100 | 135 | -6.6e-05
100 | 136 | -6.6e-05
100 | 137 | -6.6e-05
100 | 138 | -5e-06
100 | 139 | -8e-06
100 | 140 | -1.8e-05
100 | 141 | -4e-05
100 | 142 | -2e-05
100 | 143 | -1.8e-05
100 | 144 | -2e-05
100 | 145 | -2e-05
100 | 146 | -2e-05
100 | 147 | 2.5e-05
100 | 148 | 0.000219
100 | 149 | -0.000371
100 | 150 | 2.7e-05
100 | 151 | 0.000219
100 | 152 | 0.000154
100 | 153 | 0.000154
100 | 154 | -5.5e-05
100 | 155 | -9.1e-05
100 | 156 | 2.5e-05
100 | 157 | -0.000219
100 | 158 | 0.000154
100 | 159 | 0.000154
100 | 160 | 5.6e-05
100 | 161 | -5.6e-05
100 | 162 | 5.6e-05
100 | 163 | 0
100 | 164 | 0
100 | 165 | 0
100 | 166 | 0
100 | 167 | 0
100 | 168 | 0
100 | 169 | 0
100 | 170 | 0
100 | 171 | 0
100 | 172 | 0
100 | 173 | 0
100 | 174 | 0
100 | 175 | 0
100 | 176 | 0
100 | 177 | 0
100 | 178 | -0.000349
100 | 179 | 0.000349
100 | 180 | -5e-06
100 | 181 | 5e-06
100 | 182 | -5e-06
100 | 183 | 0
100 | 184 | 0
100 | 185 | -0.00124
100 | 186 | 0.00124
101 | 1 | 2.6e-05
101 | 2 | -2.6e-05
101 | 3 | -5.2e-05
101 | 4 | -4.9e-05
101 | 5 | 5.6e-05
101 | 6 | 5.6e-05
101 | 7 | 0
101 | 8 | 0.000373
101 | 9 | 0
101 | 10 | 5.2e-05
101 | 11 | 5.6e-05
101 | 12 | 3e-05
101 | 13 | 2.6e-05
101 | 14 | 2.9e-05
101 | 15 | 5.6e-05
101 | 16 | 0.000286
101 | 17 | 0.000292
101 | 18 | 0.000286
101 | 19 | 0.000292
101 | 20 | 2.5e-05
101 | 21 | -0.000514
101 | 22 | 2.5e-05
101 | 23 | 0.000404
101 | 24 | 0.000404
101 | 25 | -0.000881
101 | 26 | 0.000189
101 | 27 | -0.000881
101 | 28 | -0.000881
101 | 29 | -0.000881
101 | 30 | -0.002582
101 | 31 | 0.000371
101 | 32 | -0.000305
101 | 33 | 0.000135
101 | 34 | 0.000114
101 | 35 | 0.000114
101 | 36 | 0.000611
101 | 37 | -0.000373
101 | 38 | 0.000305
101 | 39 | -0.00035
101 | 40 | 0.000114
101 | 41 | 0.000452
101 | 42 | -0.00017
101 | 43 | 8e-06
101 | 44 | 0.00169
101 | 45 | 0.001948
101 | 46 | 0.000158
101 | 47 | -0.000158
101 | 48 | 0.00169
101 | 49 | -0.000158
101 | 50 | -0.001118
101 | 51 | 0.009821
101 | 52 | 0.006125
101 | 53 | 0.006087
101 | 54 | -0.001187
101 | 55 | 0.006125
101 | 56 | 0.006588
101 | 57 | 0.006604
101 | 58 | 0.006588
101 | 59 | 0.016007
101 | 60 | 0.016007
101 | 61 | 0.016007
101 | 62 | 0.002063
101 | 63 | -0.001423
101 | 64 | 0.003514
101 | 65 | 0.010133
101 | 66 | 0.010311
101 | 67 | 0.010311
101 | 68 | 0.00607
101 | 69 | 0.003514
101 | 70 | -0.054301
101 | 71 | -0.05575
101 | 72 | -0.024697
101 | 73 | -0.024697
101 | 74 | -0.024697
101 | 75 | -0.053253
101 | 76 | -0.053174
101 | 77 | -0.004202
101 | 78 | -0.008969
101 | 79 | 0.009159
101 | 80 | 0.054301
101 | 81 | -0.054301
101 | 82 | 0.036685
101 | 83 | -0.036685
101 | 84 | -0.048081
101 | 85 | -0.044862
101 | 86 | -0.045359
101 | 87 | -0.045964
101 | 88 | -0.074111
101 | 89 | -0.060123
101 | 90 | 0.042115
101 | 91 | -0.092103
101 | 92 | -0.13917
101 | 93 | -0.005808
101 | 94 | 0.005808
101 | 95 | -0.19475
101 | 96 | -0.017604
101 | 97 | 0.27431
101 | 98 | 0.056181
101 | 99 | 0.056181
101 | 100 | 0.28999
101 | 101 | 0
101 | 102 | 0.19882
101 | 103 | 1
101 | 104 | 0.022178
101 | 105 | -0.020765
101 | 106 | -0.021341
101 | 107 | 0.010275
101 | 108 | -7.6e-05
101 | 109 | -0.001409
101 | 110 | 0.001409
101 | 111 | -0.001409
101 | 112 | 0.001409
101 | 113 | 0
101 | 114 | -0.000563
101 | 115 | -0.000626
101 | 116 | -0.000734
101 | 117 | -0.000563
101 | 118 | -0.001237
101 | 119 | -0.002311
101 | 120 | -0.00134
101 | 121 | -0.000606
101 | 122 | -0.000606
101 | 123 | -0.000828
101 | 124 | -0.000609
101 | 125 | -0.000606
101 | 126 | 0.003765
101 | 127 | 0.003765
101 | 128 | -0.000553
101 | 129 | -0.000172
101 | 130 | -6e-05
101 | 131 | -7.1e-05
101 | 132 | -6e-05
101 | 133 | 0
101 | 134 | -0.35453
101 | 135 | -6.6e-05
101 | 136 | -6.6e-05
101 | 137 | -6.6e-05
101 | 138 | -5e-06
101 | 139 | -8e-06
101 | 140 | -1.8e-05
101 | 141 | -4e-05
101 | 142 | -2e-05
101 | 143 | -1.8e-05
101 | 144 | -2e-05
101 | 145 | -2e-05
101 | 146 | -2e-05
101 | 147 | 2.5e-05
101 | 148 | 0.000218
101 | 149 | -0.00037
101 | 150 | 2.7e-05
101 | 151 | 0.000218
101 | 152 | 0.000154
101 | 153 | 0.000154
101 | 154 | -5.5e-05
101 | 155 | -9.1e-05
101 | 156 | 2.5e-05
101 | 157 | -0.000218
101 | 158 | 0.000154
101 | 159 | 0.000154
101 | 160 | 5.5e-05
101 | 161 | -5.5e-05
101 | 162 | 5.5e-05
101 | 163 | 0
101 | 164 | 0
101 | 165 | 0
101 | 166 | 0
101 | 167 | 0
101 | 168 | 0
101 | 169 | 0
101 | 170 | 0
101 | 171 | 0
101 | 172 | 0
101 | 173 | 0
101 | 174 | 0
101 | 175 | 0
101 | 176 | 0
101 | 177 | 0
101 | 178 | -0.000348
101 | 179 | 0.000348
101 | 180 | -5e-06
101 | 181 | 5e-06
101 | 182 | -5e-06
101 | 183 | 0
101 | 184 | 0
101 | 185 | -0.001237
101 | 186 | 0.001237
102 | 1 | 0.000538
102 | 2 | -0.000538
102 | 3 | -0.001081
102 | 4 | -0.001008
102 | 5 | 0.001161
102 | 6 | 0.001161
102 | 7 | 0
102 | 8 | 0.007689
102 | 9 | 0.26593
102 | 10 | 0.001081
102 | 11 | 0.001145
102 | 12 | 0.000619
102 | 13 | 0.000538
102 | 14 | 0.000598
102 | 15 | 0.001161
102 | 16 | 0.005893
102 | 17 | 0.006014
102 | 18 | 0.005893
102 | 19 | 0.006014
102 | 20 | 0.00051
102 | 21 | -0.01059
102 | 22 | 0.00051
102 | 23 | 0.008319
102 | 24 | 0.008319
102 | 25 | -0.018147
102 | 26 | 0.003894
102 | 27 | -0.018147
102 | 28 | -0.018147
102 | 29 | -0.018147
102 | 30 | -0.053185
102 | 31 | 0.007642
102 | 32 | -0.006292
102 | 33 | 0.002776
102 | 34 | 0.002346
102 | 35 | 0.002346
102 | 36 | 0.01258
102 | 37 | -0.007689
102 | 38 | 0.006292
102 | 39 | -0.00721
102 | 40 | 0.002346
102 | 41 | 0.009311
102 | 42 | -0.003496
102 | 43 | 0.000156
102 | 44 | 0.034804
102 | 45 | 0.040114
102 | 46 | 0.003257
102 | 47 | -0.003257
102 | 48 | 0.034804
102 | 49 | -0.003257
102 | 50 | -0.023036
102 | 51 | 0.20228
102 | 52 | 0.12615
102 | 53 | 0.12537
102 | 54 | -0.024438
102 | 55 | 0.12615
102 | 56 | 0.13568
102 | 57 | 0.13602
102 | 58 | 0.13568
102 | 59 | 0.32968
102 | 60 | 0.32968
102 | 61 | 0.32968
102 | 62 | 0.042489
102 | 63 | -0.029299
102 | 64 | 0.072366
102 | 65 | 0.20869
102 | 66 | 0.21236
102 | 67 | 0.21236
102 | 68 | 0.12501
102 | 69 | 0.072366
102 | 70 | -0.14159
102 | 71 | -0.14537
102 | 72 | -0.064397
102 | 73 | -0.064397
102 | 74 | -0.064397
102 | 75 | -0.13886
102 | 76 | -0.13865
102 | 77 | -0.010957
102 | 78 | -0.023387
102 | 79 | 0.023881
102 | 80 | 0.14159
102 | 81 | -0.14159
102 | 82 | 0.095655
102 | 83 | -0.095655
102 | 84 | -0.12537
102 | 85 | -0.11698
102 | 86 | -0.11827
102 | 87 | -0.11985
102 | 88 | 0.01364
102 | 89 | -0.007326
102 | 90 | -0.086094
102 | 91 | 0.12021
102 | 92 | 0.19466
102 | 93 | 0.21115
102 | 94 | -0.21115
102 | 95 | 0.35995
102 | 96 | -0.36257
102 | 97 | -0.73779
102 | 98 | 0.36363
102 | 99 | 0.36363
102 | 100 | 0.48375
102 | 101 | 0.48342
102 | 102 | 0
102 | 103 | -0.48342
102 | 104 | 0.45677
102 | 105 | -0.42767
102 | 106 | -0.43954
102 | 107 | 0.21162
102 | 108 | -0.001555
102 | 109 | -0.029022
102 | 110 | 0.029022
102 | 111 | -0.029022
102 | 112 | 0.029022
102 | 113 | -5.2493
102 | 114 | -0.011595
102 | 115 | -0.012888
102 | 116 | -0.015116
102 | 117 | -0.011595
102 | 118 | -0.025478
102 | 119 | -0.047594
102 | 120 | -0.027591
102 | 121 | -0.01249
102 | 122 | -0.01249
102 | 123 | -0.017058
102 | 124 | -0.012549
102 | 125 | -0.01249
102 | 126 | 0.077552
102 | 127 | 0.077552
102 | 128 | -0.011384
102 | 129 | -0.003549
102 | 130 | -0.00123
102 | 131 | -0.001464
102 | 132 | -0.00123
102 | 133 | 0
102 | 134 | -1.199
102 | 135 | -0.001364
102 | 136 | -0.001365
102 | 137 | -0.001364
102 | 138 | -0.000107
102 | 139 | -0.00016
102 | 140 | -0.000369
102 | 141 | -0.000829
102 | 142 | -0.000407
102 | 143 | -0.000369
102 | 144 | -0.000414
102 | 145 | -0.000414
102 | 146 | -0.000414
102 | 147 | 0.000507
102 | 148 | 0.004492
102 | 149 | -0.007627
102 | 150 | 0.000548
102 | 151 | 0.004493
102 | 152 | 0.003168
102 | 153 | 0.003167
102 | 154 | -0.00114
102 | 155 | -0.001869
102 | 156 | 0.000507
102 | 157 | -0.004493
102 | 158 | 0.003168
102 | 159 | 0.003167
102 | 160 | 0.00114
102 | 161 | -0.00114
102 | 162 | 0.00114
102 | 163 | 0
102 | 164 | 0
102 | 165 | 0
102 | 166 | 0
102 | 167 | 0
102 | 168 | 0
102 | 169 | 0
102 | 170 | 0
102 | 171 | 0
102 | 172 | 0
102 | 173 | 0
102 | 174 | 0
102 | 175 | 0
102 | 176 | 0
102 | 177 | -0.92499
102 | 178 | -0.007173
102 | 179 | 0.007173
102 | 180 | -0.000106
102 | 181 | 0.000106
102 | 182 | -0.000106
102 | 183 | 0
102 | 184 | 0
102 | 185 | -0.025478
102 | 186 | 0.025478
103 | 1 | -2.6e-05
103 | 2 | 2.6e-05
103 | 3 | 5.2e-05
103 | 4 | 4.9e-05
103 | 5 | -5.6e-05
103 | 6 | -5.6e-05
103 | 7 | 0
103 | 8 | -0.000373
103 | 9 | -0.09064
103 | 10 | -5.2e-05
103 | 11 | -5.6e-05
103 | 12 | -3e-05
103 | 13 | -2.6e-05
103 | 14 | -2.9e-05
103 | 15 | -5.6e-05
103 | 16 | -0.000286
103 | 17 | -0.000292
103 | 18 | -0.000286
103 | 19 | -0.000292
103 | 20 | -2.5e-05
103 | 21 | 0.000514
103 | 22 | -2.5e-05
103 | 23 | -0.000404
103 | 24 | -0.000404
103 | 25 | 0.000881
103 | 26 | -0.000189
103 | 27 | 0.000881
103 | 28 | 0.000881
103 | 29 | 0.000881
103 | 30 | 0.002582
103 | 31 | -0.000371
103 | 32 | 0.000305
103 | 33 | -0.000135
103 | 34 | -0.000114
103 | 35 | -0.000114
103 | 36 | -0.000611
103 | 37 | 0.000373
103 | 38 | -0.000305
103 | 39 | 0.00035
103 | 40 | -0.000114
103 | 41 | -0.000452
103 | 42 | 0.00017
103 | 43 | -8e-06
103 | 44 | -0.00169
103 | 45 | -0.001948
103 | 46 | -0.000158
103 | 47 | 0.000158
103 | 48 | -0.00169
103 | 49 | 0.000158
103 | 50 | 0.001118
103 | 51 | -0.009821
103 | 52 | -0.006125
103 | 53 | -0.006087
103 | 54 | 0.001187
103 | 55 | -0.006125
103 | 56 | -0.006588
103 | 57 | -0.006604
103 | 58 | -0.006588
103 | 59 | -0.016007
103 | 60 | -0.016007
103 | 61 | -0.016007
103 | 62 | -0.002063
103 | 63 | 0.001423
103 | 64 | -0.003514
103 | 65 | -0.010133
103 | 66 | -0.010311
103 | 67 | -0.010311
103 | 68 | -0.00607
103 | 69 | -0.003514
103 | 70 | 0.054301
103 | 71 | 0.05575
103 | 72 | 0.024697
103 | 73 | 0.024697
103 | 74 | 0.024697
103 | 75 | 0.053253
103 | 76 | 0.053174
103 | 77 | 0.004202
103 | 78 | 0.008969
103 | 79 | -0.009159
103 | 80 | -0.054301
103 | 81 | 0.054301
103 | 82 | -0.036685
103 | 83 | 0.036685
103 | 84 | 0.048081
103 | 85 | 0.044862
103 | 86 | 0.045359
103 | 87 | 0.045964
103 | 88 | 0.074111
103 | 89 | 0.060123
103 | 90 | -0.042115
103 | 91 | 0.092103
103 | 92 | 0.13917
103 | 93 | 0.005808
103 | 94 | -0.005808
103 | 95 | 0.19475
103 | 96 | 0.017604
103 | 97 | -0.27431
103 | 98 | -0.056181
103 | 99 | -0.056181
103 | 100 | -0.28999
103 | 101 | 1
103 | 102 | -0.19882
103 | 103 | 0
103 | 104 | -0.022178
103 | 105 | 0.020765
103 | 106 | 0.021341
103 | 107 | -0.010275
103 | 108 | 7.6e-05
103 | 109 | 0.001409
103 | 110 | -0.001409
103 | 111 | 0.001409
103 | 112 | -0.001409
103 | 113 | 0
103 | 114 | 0.000563
103 | 115 | 0.000626
103 | 116 | 0.000734
103 | 117 | 0.000563
103 | 118 | 0.001237
103 | 119 | 0.002311
103 | 120 | 0.00134
103 | 121 | 0.000606
103 | 122 | 0.000606
103 | 123 | 0.000828
103 | 124 | 0.000609
103 | 125 | 0.000606
103 | 126 | -0.003765
103 | 127 | -0.003765
103 | 128 | 0.000553
103 | 129 | 0.000172
103 | 130 | 6e-05
103 | 131 | 7.1e-05
103 | 132 | 6e-05
103 | 133 | 0
103 | 134 | 0
103 | 135 | 6.6e-05
103 | 136 | 6.6e-05
103 | 137 | 6.6e-05
103 | 138 | 5e-06
103 | 139 | 8e-06
103 | 140 | 1.8e-05
103 | 141 | 4e-05
103 | 142 | 2e-05
103 | 143 | 1.8e-05
103 | 144 | 2e-05
103 | 145 | 2e-05
103 | 146 | 2e-05
103 | 147 | -2.5e-05
103 | 148 | -0.000218
103 | 149 | 0.00037
103 | 150 | -2.7e-05
103 | 151 | -0.000218
103 | 152 | -0.000154
103 | 153 | -0.000154
103 | 154 | 5.5e-05
103 | 155 | 9.1e-05
103 | 156 | -2.5e-05
103 | 157 | 0.000218
103 | 158 | -0.000154
103 | 159 | -0.000154
103 | 160 | -5.5e-05
103 | 161 | 5.5e-05
103 | 162 | -5.5e-05
103 | 163 | 0
103 | 164 | 0
103 | 165 | 0
103 | 166 | 0
103 | 167 | 0
103 | 168 | 0
103 | 169 | 0
103 | 170 | 0
103 | 171 | 0
103 | 172 | 0
103 | 173 | 0
103 | 174 | 0
103 | 175 | 0
103 | 176 | 0
103 | 177 | 0
103 | 178 | 0.000348
103 | 179 | -0.000348
103 | 180 | 5e-06
103 | 181 | -5e-06
103 | 182 | 5e-06
103 | 183 | 0
103 | 184 | 0
103 | 185 | 0.001237
103 | 186 | -0.001237
104 | 1 | 0.000936
104 | 2 | -0.000936
104 | 3 | -0.001611
104 | 4 | -0.001754
104 | 5 | 0.002021
104 | 6 | 0.002021
104 | 7 | 0
104 | 8 | 0.012181
104 | 9 | 0
104 | 10 | 0.001611
104 | 11 | 0.001707
104 | 12 | 0.002046
104 | 13 | 0.000936
104 | 14 | 0.001041
104 | 15 | 0.002021
104 | 16 | 0.00431
104 | 17 | 0.003989
104 | 18 | 0.00431
104 | 19 | 0.003989
104 | 20 | 0.010502
104 | 21 | 0.012905
104 | 22 | 0.010502
104 | 23 | -0.002767
104 | 24 | -0.002767
104 | 25 | 0.15157
104 | 26 | 0.011321
104 | 27 | 0.15157
104 | 28 | 0.15157
104 | 29 | 0.15157
104 | 30 | 0.77788
104 | 31 | -0.16399
104 | 32 | 0.17955
104 | 33 | -0.010741
104 | 34 | -0.024868
104 | 35 | -0.024868
104 | 36 | 0.044936
104 | 37 | -0.012181
104 | 38 | -0.17955
104 | 39 | 0.086164
104 | 40 | -0.024868
104 | 41 | -0.13166
104 | 42 | 0.044086
104 | 43 | 0.004256
104 | 44 | -0.063033
104 | 45 | -0.069283
104 | 46 | 0.002555
104 | 47 | -0.002555
104 | 48 | -0.063033
104 | 49 | -0.002555
104 | 50 | -0.01807
104 | 51 | 0.091805
104 | 52 | 0.00965
104 | 53 | 0.009591
104 | 54 | -0.22706
104 | 55 | 0.00965
104 | 56 | 0.010379
104 | 57 | 0.010406
104 | 58 | 0.010379
104 | 59 | 0.05635
104 | 60 | 0.05635
104 | 61 | 0.05635
104 | 62 | 0.06869
104 | 63 | 0.11155
104 | 64 | -0.063512
104 | 65 | -0.30302
104 | 66 | 0.016245
104 | 67 | 0.016245
104 | 68 | -0.03669
104 | 69 | -0.063512
104 | 70 | -0.081423
104 | 71 | -0.083596
104 | 72 | -0.037033
104 | 73 | -0.037033
104 | 74 | -0.037033
104 | 75 | -0.079851
104 | 76 | -0.079734
104 | 77 | -0.006301
104 | 78 | -0.013449
104 | 79 | 0.013733
104 | 80 | 0.081423
104 | 81 | -0.081423
104 | 82 | 0.055008
104 | 83 | -0.055008
104 | 84 | -0.072097
104 | 85 | -0.06727
104 | 86 | -0.068015
104 | 87 | -0.068922
104 | 88 | -0.028398
104 | 89 | -0.030393
104 | 90 | -0.01519
104 | 91 | 0.005999
104 | 92 | 0.014274
104 | 93 | 0.081783
104 | 94 | -0.081783
104 | 95 | 0.054981
104 | 96 | -0.45316
104 | 97 | -0.16973
104 | 98 | -0.17657
104 | 99 | -0.17657
104 | 100 | 0.031468
104 | 101 | 0.031448
104 | 102 | 0.26637
104 | 103 | -0.031448
104 | 104 | 0
104 | 105 | 0.70961
104 | 106 | 0.71379
104 | 107 | -0.45034
104 | 108 | -0.15353
104 | 109 | 0.42447
104 | 110 | -0.42447
104 | 111 | 0.42447
104 | 112 | -0.42447
104 | 113 | 0
104 | 114 | 0.087916
104 | 115 | 0.097724
104 | 116 | -0.033608
104 | 117 | 0.087916
104 | 118 | 0.090205
104 | 119 | 0.083068
104 | 120 | 0.097686
104 | 121 | 0.030428
104 | 122 | 0.030428
104 | 123 | 0.041555
104 | 124 | 0.03057
104 | 125 | 0.030428
104 | 126 | -0.18893
104 | 127 | -0.18893
104 | 128 | 0.027734
104 | 129 | 0.008645
104 | 130 | 0.002995
104 | 131 | 0.003567
104 | 132 | 0.002995
104 | 133 | 0
104 | 134 | 0
104 | 135 | 0.003324
104 | 136 | 0.003326
104 | 137 | 0.003324
104 | 138 | 0.00026
104 | 139 | 0.00039
104 | 140 | 0.000899
104 | 141 | 0.002019
104 | 142 | 0.00099
104 | 143 | 0.000899
104 | 144 | 0.001009
104 | 145 | 0.001009
104 | 146 | 0.001009
104 | 147 | -0.001236
104 | 148 | -0.010944
104 | 149 | 0.01858
104 | 150 | -0.001335
104 | 151 | -0.010946
104 | 152 | -0.007718
104 | 153 | -0.007715
104 | 154 | 0.002776
104 | 155 | 0.004554
104 | 156 | -0.001236
104 | 157 | 0.010946
104 | 158 | -0.007718
104 | 159 | -0.007715
104 | 160 | -0.002778
104 | 161 | 0.002778
104 | 162 | -0.002778
104 | 163 | 0
104 | 164 | 0
104 | 165 | 0
104 | 166 | 0
104 | 167 | 0
104 | 168 | 0
104 | 169 | 0
104 | 170 | 0
104 | 171 | 0
104 | 172 | 0
104 | 173 | 0
104 | 174 | 0
104 | 175 | 0
104 | 176 | 0
104 | 177 | -4
104 | 178 | 0.087131
104 | 179 | -0.087131
104 | 180 | -0.00289
104 | 181 | 0.00289
104 | 182 | -0.00289
104 | 183 | 0
104 | 184 | 0
104 | 185 | 0.090205
104 | 186 | -0.090205
105 | 1 | -3.9e-05
105 | 2 | 3.9e-05
105 | 3 | 0.000113
105 | 4 | 7.4e-05
105 | 5 | -8.5e-05
105 | 6 | -8.5e-05
105 | 7 | 0
105 | 8 | -0.000712
105 | 9 | -0.066235
105 | 10 | -0.000113
105 | 11 | -0.000119
105 | 12 | 7.6e-05
105 | 13 | -3.9e-05
105 | 14 | -4.4e-05
105 | 15 | -8.5e-05
105 | 16 | -0.001173
105 | 17 | -0.001248
105 | 18 | -0.001173
105 | 19 | -0.001248
105 | 20 | 0.001163
105 | 21 | 0.004686
105 | 22 | 0.001163
105 | 23 | -0.002795
105 | 24 | -0.002795
105 | 25 | 0.02428
105 | 26 | 0.000208
105 | 27 | 0.02428
105 | 28 | 0.02428
105 | 29 | 0.02428
105 | 30 | 0.11288
105 | 31 | -0.022753
105 | 32 | 0.024307
105 | 33 | -0.002154
105 | 34 | -0.003797
105 | 35 | -0.003797
105 | 36 | 0.001957
105 | 37 | 0.000712
105 | 38 | -0.024307
105 | 39 | 0.012886
105 | 40 | -0.003797
105 | 41 | -0.019194
105 | 42 | 0.006537
105 | 43 | 0.000487
105 | 44 | -0.017779
105 | 45 | -0.020625
105 | 46 | -0.001062
105 | 47 | 0.001062
105 | 48 | -0.017779
105 | 49 | 0.001062
105 | 50 | 0.007513
105 | 51 | -0.046473
105 | 52 | -0.028111
105 | 53 | -0.027937
105 | 54 | -0.0213
105 | 55 | -0.028111
105 | 56 | -0.030233
105 | 57 | -0.03031
105 | 58 | -0.030233
105 | 59 | -0.12266
105 | 60 | -0.12266
105 | 61 | -0.12266
105 | 62 | -0.10678
105 | 63 | -0.16171
105 | 64 | 0.085448
105 | 65 | 0.42392
105 | 66 | -0.04732
105 | 67 | -0.04732
105 | 68 | 0.039465
105 | 69 | 0.085448
105 | 70 | 0.038354
105 | 71 | 0.039378
105 | 72 | 0.017444
105 | 73 | 0.017444
105 | 74 | 0.017444
105 | 75 | 0.037614
105 | 76 | 0.037559
105 | 77 | 0.002968
105 | 78 | 0.006335
105 | 79 | -0.006469
105 | 80 | -0.038354
105 | 81 | 0.038354
105 | 82 | -0.025912
105 | 83 | 0.025912
105 | 84 | 0.033961
105 | 85 | 0.031687
105 | 86 | 0.032038
105 | 87 | 0.032466
105 | 88 | 0.013377
105 | 89 | 0.014316
105 | 90 | 0.007155
105 | 91 | -0.002826
105 | 92 | -0.006724
105 | 93 | -0.038524
105 | 94 | 0.038524
105 | 95 | -0.025899
105 | 96 | 0.047332
105 | 97 | 0.07995
105 | 98 | 0.083173
105 | 99 | 0.083173
105 | 100 | -0.014823
105 | 101 | -0.014813
105 | 102 | -0.12547
105 | 103 | 0.014813
105 | 104 | 0.357
105 | 105 | 0
105 | 106 | 0.20793
105 | 107 | 0.16843
105 | 108 | -0.03786
105 | 109 | 0.061598
105 | 110 | -0.061598
105 | 111 | 0.061598
105 | 112 | -0.061598
105 | 113 | 0
105 | 114 | 0.005539
105 | 115 | 0.006157
105 | 116 | -0.02739
105 | 117 | 0.005539
105 | 118 | -0.011875
105 | 119 | -0.042133
105 | 120 | -0.01286
105 | 121 | -0.009042
105 | 122 | -0.009042
105 | 123 | -0.012349
105 | 124 | -0.009085
105 | 125 | -0.009042
105 | 126 | 0.056144
105 | 127 | 0.056144
105 | 128 | -0.008242
105 | 129 | -0.002569
105 | 130 | -0.00089
105 | 131 | -0.00106
105 | 132 | -0.00089
105 | 133 | 0
105 | 134 | 0.14932
105 | 135 | -0.000988
105 | 136 | -0.000988
105 | 137 | -0.000988
105 | 138 | -7.7e-05
105 | 139 | -0.000116
105 | 140 | -0.000267
105 | 141 | -0.0006
105 | 142 | -0.000294
105 | 143 | -0.000267
105 | 144 | -0.0003
105 | 145 | -0.0003
105 | 146 | -0.0003
105 | 147 | 0.000367
105 | 148 | 0.003252
105 | 149 | -0.005522
105 | 150 | 0.000397
105 | 151 | 0.003253
105 | 152 | 0.002293
105 | 153 | 0.002293
105 | 154 | -0.000825
105 | 155 | -0.001353
105 | 156 | 0.000367
105 | 157 | -0.003253
105 | 158 | 0.002293
105 | 159 | 0.002293
105 | 160 | 0.000826
105 | 161 | -0.000826
105 | 162 | 0.000826
105 | 163 | 0
105 | 164 | 0
105 | 165 | 0
105 | 166 | 0
105 | 167 | 0
105 | 168 | 0
105 | 169 | 0
105 | 170 | 0
105 | 171 | 0
105 | 172 | 0
105 | 173 | 0
105 | 174 | 0
105 | 175 | 0
105 | 176 | 0
105 | 177 | -0.11519
105 | 178 | 0.012996
105 | 179 | -0.012996
105 | 180 | -0.000331
105 | 181 | 0.000331
105 | 182 | -0.000331
105 | 183 | 0
105 | 184 | 0
105 | 185 | -0.011875
105 | 186 | 0.011875
106 | 1 | -2.3e-05
106 | 2 | 2.3e-05
106 | 3 | 8e-05
106 | 4 | 4.3e-05
106 | 5 | -5e-05
106 | 6 | -5e-05
106 | 7 | 0
106 | 8 | -0.000479
106 | 9 | -0.05679
106 | 10 | -8e-05
106 | 11 | -8.4e-05
106 | 12 | 9.2e-05
106 | 13 | -2.3e-05
106 | 14 | -2.6e-05
106 | 15 | -5e-05
106 | 16 | -0.000984
106 | 17 | -0.001055
106 | 18 | -0.000984
106 | 19 | -0.001055
106 | 20 | 0.001159
106 | 21 | 0.004307
106 | 22 | 0.001159
106 | 23 | -0.002477
106 | 24 | -0.002477
106 | 25 | 0.023285
106 | 26 | 0.000391
106 | 27 | 0.023285
106 | 28 | 0.023285
106 | 29 | 0.023285
106 | 30 | 0.10924
106 | 31 | -0.022113
106 | 32 | 0.023678
106 | 33 | -0.002033
106 | 34 | -0.003658
106 | 35 | -0.003658
106 | 36 | 0.002289
106 | 37 | 0.000479
106 | 38 | -0.023678
106 | 39 | 0.012439
106 | 40 | -0.003658
106 | 41 | -0.018569
106 | 42 | 0.006315
106 | 43 | 0.000483
106 | 44 | -0.016689
106 | 45 | -0.018816
106 | 46 | -0.000519
106 | 47 | 0.000519
106 | 48 | -0.016689
106 | 49 | 0.000519
106 | 50 | 0.003668
106 | 51 | -0.040696
106 | 52 | -0.031297
106 | 53 | -0.031103
106 | 54 | -0.02162
106 | 55 | -0.031297
106 | 56 | -0.03366
106 | 57 | -0.033746
106 | 58 | -0.03366
106 | 59 | -0.077441
106 | 60 | -0.077441
106 | 61 | -0.077441
106 | 62 | -0.001457
106 | 63 | 0.023055
106 | 64 | -0.027527
106 | 65 | -0.096015
106 | 66 | -0.052684
106 | 67 | -0.052684
106 | 68 | -0.037419
106 | 69 | -0.027527
106 | 70 | 0.039633
106 | 71 | 0.04069
106 | 72 | 0.018026
106 | 73 | 0.018026
106 | 74 | 0.018026
106 | 75 | 0.038868
106 | 76 | 0.038811
106 | 77 | 0.003067
106 | 78 | 0.006546
106 | 79 | -0.006685
106 | 80 | -0.039633
106 | 81 | 0.039633
106 | 82 | -0.026775
106 | 83 | 0.026775
106 | 84 | 0.035093
106 | 85 | 0.032744
106 | 86 | 0.033106
106 | 87 | 0.033548
106 | 88 | 0.013823
106 | 89 | 0.014794
106 | 90 | 0.007394
106 | 91 | -0.00292
106 | 92 | -0.006948
106 | 93 | -0.039808
106 | 94 | 0.039808
106 | 95 | -0.026762
106 | 96 | 0.037483
106 | 97 | 0.082615
106 | 98 | 0.085945
106 | 99 | 0.085945
106 | 100 | -0.015317
106 | 101 | -0.015307
106 | 102 | -0.12966
106 | 103 | 0.015307
106 | 104 | 0.36106
106 | 105 | 0.20906
106 | 106 | 0
106 | 107 | 0.17025
106 | 108 | -0.037122
106 | 109 | 0.05961
106 | 110 | -0.05961
106 | 111 | 0.05961
106 | 112 | -0.05961
106 | 113 | 0
106 | 114 | 0.005137
106 | 115 | 0.00571
106 | 116 | -0.027205
106 | 117 | 0.005137
106 | 118 | -0.012266
106 | 119 | -0.042454
106 | 120 | -0.013283
106 | 121 | -0.009168
106 | 122 | -0.009168
106 | 123 | -0.012521
106 | 124 | -0.009211
106 | 125 | -0.009168
106 | 126 | 0.056924
106 | 127 | 0.056924
106 | 128 | -0.008356
106 | 129 | -0.002605
106 | 130 | -0.000902
106 | 131 | -0.001075
106 | 132 | -0.000902
106 | 133 | 0
106 | 134 | 0.12802
106 | 135 | -0.001002
106 | 136 | -0.001002
106 | 137 | -0.001002
106 | 138 | -7.8e-05
106 | 139 | -0.000118
106 | 140 | -0.000271
106 | 141 | -0.000608
106 | 142 | -0.000298
106 | 143 | -0.000271
106 | 144 | -0.000304
106 | 145 | -0.000304
106 | 146 | -0.000304
106 | 147 | 0.000372
106 | 148 | 0.003297
106 | 149 | -0.005598
106 | 150 | 0.000402
106 | 151 | 0.003298
106 | 152 | 0.002325
106 | 153 | 0.002325
106 | 154 | -0.000836
106 | 155 | -0.001372
106 | 156 | 0.000372
106 | 157 | -0.003298
106 | 158 | 0.002325
106 | 159 | 0.002325
106 | 160 | 0.000837
106 | 161 | -0.000837
106 | 162 | 0.000837
106 | 163 | 0
106 | 164 | 0
106 | 165 | 0
106 | 166 | 0
106 | 167 | 0
106 | 168 | 0
106 | 169 | 0
106 | 170 | 0
106 | 171 | 0
106 | 172 | 0
106 | 173 | 0
106 | 174 | 0
106 | 175 | 0
106 | 176 | 0
106 | 177 | -0.098765
106 | 178 | 0.012548
106 | 179 | -0.012548
106 | 180 | -0.000328
106 | 181 | 0.000328
106 | 182 | -0.000328
106 | 183 | 0
106 | 184 | 0
106 | 185 | -0.012266
106 | 186 | 0.012266
107 | 1 | 0.000672
107 | 2 | -0.000672
107 | 3 | -0.001164
107 | 4 | -0.001259
107 | 5 | 0.00145
107 | 6 | 0.00145
107 | 7 | 0
107 | 8 | 0.008777
107 | 9 | 0
107 | 10 | 0.001164
107 | 11 | 0.001233
107 | 12 | 0.00144
107 | 13 | 0.000672
107 | 14 | 0.000747
107 | 15 | 0.00145
107 | 16 | 0.003268
107 | 17 | 0.003053
107 | 18 | 0.003268
107 | 19 | 0.003053
107 | 20 | 0.007254
107 | 21 | 0.00834
107 | 22 | 0.007254
107 | 23 | -0.001475
107 | 24 | -0.001475
107 | 25 | 0.10338
107 | 26 | 0.007998
107 | 27 | 0.10338
107 | 28 | 0.10338
107 | 29 | 0.10338
107 | 30 | 0.53264
107 | 31 | -0.11247
107 | 32 | 0.12325
107 | 33 | -0.00725
107 | 34 | -0.016995
107 | 35 | -0.016995
107 | 36 | 0.031572
107 | 37 | -0.008777
107 | 38 | -0.12325
107 | 39 | 0.058932
107 | 40 | -0.016995
107 | 41 | -0.090138
107 | 42 | 0.030163
107 | 43 | 0.002937
107 | 44 | -0.04162
107 | 45 | -0.045602
107 | 46 | 0.001966
107 | 47 | -0.001966
107 | 48 | -0.04162
107 | 49 | -0.001966
107 | 50 | -0.013902
107 | 51 | 0.07347
107 | 52 | 0.012424
107 | 53 | 0.012347
107 | 54 | -0.15752
107 | 55 | 0.012424
107 | 56 | 0.013362
107 | 57 | 0.013396
107 | 58 | 0.013362
107 | 59 | 0.058811
107 | 60 | 0.058811
107 | 61 | 0.058811
107 | 62 | 0.058996
107 | 63 | 0.092334
107 | 64 | -0.050605
107 | 65 | -0.24626
107 | 66 | 0.020914
107 | 67 | 0.020914
107 | 68 | -0.026294
107 | 69 | -0.050605
107 | 70 | -0.065224
107 | 71 | -0.066965
107 | 72 | -0.029666
107 | 73 | -0.029666
107 | 74 | -0.029666
107 | 75 | -0.063965
107 | 76 | -0.063872
107 | 77 | -0.005047
107 | 78 | -0.010773
107 | 79 | 0.011001
107 | 80 | 0.065224
107 | 81 | -0.065224
107 | 82 | 0.044065
107 | 83 | -0.044065
107 | 84 | -0.057754
107 | 85 | -0.053887
107 | 86 | -0.054484
107 | 87 | -0.055211
107 | 88 | -0.022749
107 | 89 | -0.024346
107 | 90 | -0.012168
107 | 91 | 0.004805
107 | 92 | 0.011434
107 | 93 | 0.065513
107 | 94 | -0.065513
107 | 95 | 0.044043
107 | 96 | -0.33034
107 | 97 | -0.13596
107 | 98 | -0.14144
107 | 99 | -0.14144
107 | 100 | 0.025208
107 | 101 | 0.025191
107 | 102 | 0.21338
107 | 103 | -0.025191
107 | 104 | -0.77863
107 | 105 | 0.57885
107 | 106 | 0.58193
107 | 107 | 0
107 | 108 | -0.28048
107 | 109 | 0.29065
107 | 110 | -0.29065
107 | 111 | 0.29065
107 | 112 | -0.29065
107 | 113 | -5.2493
107 | 114 | -0.021044
107 | 115 | -0.023392
107 | 116 | -0.27639
107 | 117 | -0.021044
107 | 118 | -0.21921
107 | 119 | -0.55298
107 | 120 | -0.23739
107 | 121 | -0.13063
107 | 122 | -0.13063
107 | 123 | -0.1784
107 | 124 | -0.13124
107 | 125 | -0.13063
107 | 126 | 0.81107
107 | 127 | 0.81107
107 | 128 | -0.11906
107 | 129 | -0.037116
107 | 130 | -0.012859
107 | 131 | -0.015314
107 | 132 | -0.012859
107 | 133 | 0
107 | 134 | 0
107 | 135 | -0.01427
107 | 136 | -0.01428
107 | 137 | -0.01427
107 | 138 | -0.001116
107 | 139 | -0.001675
107 | 140 | -0.003858
107 | 141 | -0.008667
107 | 142 | -0.004252
107 | 143 | -0.003858
107 | 144 | -0.004331
107 | 145 | -0.004331
107 | 146 | -0.004331
107 | 147 | 0.005307
107 | 148 | 0.046982
107 | 149 | -0.079767
107 | 150 | 0.005731
107 | 151 | 0.046991
107 | 152 | 0.033132
107 | 153 | 0.033121
107 | 154 | -0.011918
107 | 155 | -0.019551
107 | 156 | 0.005307
107 | 157 | -0.046991
107 | 158 | 0.033132
107 | 159 | 0.033121
107 | 160 | 0.011927
107 | 161 | -0.011927
107 | 162 | 0.011927
107 | 163 | 0
107 | 164 | 0
107 | 165 | 0
107 | 166 | 0
107 | 167 | 0
107 | 168 | 0
107 | 169 | 0
107 | 170 | 0
107 | 171 | 0
107 | 172 | 0
107 | 173 | 0
107 | 174 | 0
107 | 175 | 0
107 | 176 | 0
107 | 177 | 0
107 | 178 | 0.059599
107 | 179 | -0.059599
107 | 180 | -0.001995
107 | 181 | 0.001995
107 | 182 | -0.001995
107 | 183 | 0
107 | 184 | 0
107 | 185 | -0.21921
107 | 186 | 0.21921
108 | 1 | 0.000446
108 | 2 | -0.000446
108 | 3 | -0.000722
108 | 4 | -0.000836
108 | 5 | 0.000963
108 | 6 | 0.000963
108 | 7 | 0
108 | 8 | 0.005598
108 | 9 | 0.14488
108 | 10 | 0.000722
108 | 11 | 0.000765
108 | 12 | 0.001138
108 | 13 | 0.000446
108 | 14 | 0.000496
108 | 15 | 0.000963
108 | 16 | 0.001047
108 | 17 | 0.000804
108 | 18 | 0.001047
108 | 19 | 0.000804
108 | 20 | 0.006627
108 | 21 | 0.011444
108 | 22 | 0.006627
108 | 23 | -0.004251
108 | 24 | -0.004251
108 | 25 | 0.10319
108 | 26 | 0.00612
108 | 27 | 0.10319
108 | 28 | 0.10319
108 | 29 | 0.10319
108 | 30 | 0.51779
108 | 31 | -0.10811
108 | 32 | 0.11775
108 | 33 | -0.007752
108 | 34 | -0.016743
108 | 35 | -0.016743
108 | 36 | 0.025296
108 | 37 | -0.005598
108 | 38 | -0.11775
108 | 39 | 0.057743
108 | 40 | -0.016743
108 | 41 | -0.087731
108 | 42 | 0.029487
108 | 43 | 0.002701
108 | 44 | -0.050812
108 | 45 | -0.056687
108 | 46 | 0.000459
108 | 47 | -0.000459
108 | 48 | -0.050812
108 | 49 | -0.000459
108 | 50 | -0.003244
108 | 51 | 0.000153
108 | 52 | -0.026996
108 | 53 | -0.026829
108 | 54 | -0.13936
108 | 55 | -0.026996
108 | 56 | -0.029035
108 | 57 | -0.029109
108 | 58 | -0.029035
108 | 59 | -0.078721
108 | 60 | -0.078721
108 | 61 | -0.078721
108 | 62 | -0.023011
108 | 63 | -0.017415
108 | 64 | -0.001388
108 | 65 | 0.021102
108 | 66 | -0.045444
108 | 67 | -0.045444
108 | 68 | -0.01769
108 | 69 | -0.001388
108 | 70 | 0.000228
108 | 71 | 0.000234
108 | 72 | 0.000104
108 | 73 | 0.000104
108 | 74 | 0.000104
108 | 75 | 0.000223
108 | 76 | 0.000223
108 | 77 | 1.8e-05
108 | 78 | 3.8e-05
108 | 79 | -3.8e-05
108 | 80 | -0.000228
108 | 81 | 0.000228
108 | 82 | -0.000154
108 | 83 | 0.000154
108 | 84 | 0.000202
108 | 85 | 0.000188
108 | 86 | 0.00019
108 | 87 | 0.000193
108 | 88 | 7.9e-05
108 | 89 | 8.5e-05
108 | 90 | 4.2e-05
108 | 91 | -1.7e-05
108 | 92 | -4e-05
108 | 93 | -0.000229
108 | 94 | 0.000229
108 | 95 | -0.000154
108 | 96 | -0.18648
108 | 97 | 0.000475
108 | 98 | 0.000494
108 | 99 | 0.000494
108 | 100 | -8.8e-05
108 | 101 | -8.8e-05
108 | 102 | -0.000745
108 | 103 | 8.8e-05
108 | 104 | -0.12609
108 | 105 | -0.061806
108 | 106 | -0.060273
108 | 107 | -0.13323
108 | 108 | 0
108 | 109 | 0.28255
108 | 110 | -0.28255
108 | 111 | 0.28255
108 | 112 | -0.28255
108 | 113 | 2.8598
108 | 114 | -0.35743
108 | 115 | -0.39731
108 | 116 | 0.38886
108 | 117 | -0.35743
108 | 118 | -0.19151
108 | 119 | 0.135
108 | 120 | -0.20739
108 | 121 | -0.014332
108 | 122 | -0.014332
108 | 123 | -0.019572
108 | 124 | -0.014399
108 | 125 | -0.014332
108 | 126 | 0.088985
108 | 127 | 0.088985
108 | 128 | -0.013063
108 | 129 | -0.004072
108 | 130 | -0.001411
108 | 131 | -0.00168
108 | 132 | -0.001411
108 | 133 | 0
108 | 134 | 0.32661
108 | 135 | -0.001566
108 | 136 | -0.001567
108 | 137 | -0.001566
108 | 138 | -0.000122
108 | 139 | -0.000184
108 | 140 | -0.000423
108 | 141 | -0.000951
108 | 142 | -0.000467
108 | 143 | -0.000423
108 | 144 | -0.000475
108 | 145 | -0.000475
108 | 146 | -0.000475
108 | 147 | 0.000582
108 | 148 | 0.005154
108 | 149 | -0.008751
108 | 150 | 0.000629
108 | 151 | 0.005155
108 | 152 | 0.003635
108 | 153 | 0.003634
108 | 154 | -0.001308
108 | 155 | -0.002145
108 | 156 | 0.000582
108 | 157 | -0.005155
108 | 158 | 0.003635
108 | 159 | 0.003634
108 | 160 | 0.001309
108 | 161 | -0.001309
108 | 162 | 0.001309
108 | 163 | 0
108 | 164 | 0
108 | 165 | 0
108 | 166 | 0
108 | 167 | 0
108 | 168 | 0
108 | 169 | 0
108 | 170 | 0
108 | 171 | 0
108 | 172 | 0
108 | 173 | 0
108 | 174 | 0
108 | 175 | 0
108 | 176 | 0
108 | 177 | 0
108 | 178 | 0.058356
108 | 179 | -0.058356
108 | 180 | -0.001834
108 | 181 | 0.001834
108 | 182 | -0.001834
108 | 183 | 0
108 | 184 | 0
108 | 185 | -0.19151
108 | 186 | 0.19151
109 | 1 | -0.000437
109 | 2 | 0.000437
109 | 3 | 0.000709
109 | 4 | 0.000819
109 | 5 | -0.000943
109 | 6 | -0.000943
109 | 7 | 0
109 | 8 | -0.005495
109 | 9 | 0
109 | 10 | -0.000709
109 | 11 | -0.000751
109 | 12 | -0.001107
109 | 13 | -0.000437
109 | 14 | -0.000486
109 | 15 | -0.000943
109 | 16 | -0.001076
109 | 17 | -0.000842
109 | 18 | -0.001076
109 | 19 | -0.000842
109 | 20 | -0.006412
109 | 21 | -0.010949
109 | 22 | -0.006412
109 | 23 | 0.004019
109 | 24 | 0.004019
109 | 25 | -0.099565
109 | 26 | -0.00596
109 | 27 | -0.099565
109 | 28 | -0.099565
109 | 29 | -0.099565
109 | 30 | -0.5
109 | 31 | 0.10443
109 | 32 | -0.11377
109 | 33 | 0.007464
109 | 34 | 0.016161
109 | 35 | 0.016161
109 | 36 | -0.024591
109 | 37 | 0.005495
109 | 38 | 0.11377
109 | 39 | -0.055745
109 | 40 | 0.016161
109 | 41 | 0.084713
109 | 42 | -0.028469
109 | 43 | -0.002613
109 | 44 | 0.048751
109 | 45 | 0.054362
109 | 46 | -0.000487
109 | 47 | 0.000487
109 | 48 | 0.048751
109 | 49 | 0.000487
109 | 50 | 0.003445
109 | 51 | -0.002318
109 | 52 | 0.024878
109 | 53 | 0.024725
109 | 54 | 0.13499
109 | 55 | 0.024878
109 | 56 | 0.026757
109 | 57 | 0.026825
109 | 58 | 0.026757
109 | 59 | 0.071877
109 | 60 | 0.071877
109 | 61 | 0.071877
109 | 62 | 0.019772
109 | 63 | 0.013553
109 | 64 | 0.002796
109 | 65 | -0.012443
109 | 66 | 0.041879
109 | 67 | 0.041879
109 | 68 | 0.017322
109 | 69 | 0.002796
109 | 70 | 0.001718
109 | 71 | 0.001764
109 | 72 | 0.000781
109 | 73 | 0.000781
109 | 74 | 0.000781
109 | 75 | 0.001685
109 | 76 | 0.001682
109 | 77 | 0.000133
109 | 78 | 0.000284
109 | 79 | -0.00029
109 | 80 | -0.001718
109 | 81 | 0.001718
109 | 82 | -0.001161
109 | 83 | 0.001161
109 | 84 | 0.001521
109 | 85 | 0.001419
109 | 86 | 0.001435
109 | 87 | 0.001454
109 | 88 | 0.000599
109 | 89 | 0.000641
109 | 90 | 0.000321
109 | 91 | -0.000127
109 | 92 | -0.000301
109 | 93 | -0.001726
109 | 94 | 0.001726
109 | 95 | -0.00116
109 | 96 | 0.18417
109 | 97 | 0.003581
109 | 98 | 0.003726
109 | 99 | 0.003726
109 | 100 | -0.000664
109 | 101 | -0.000664
109 | 102 | -0.005621
109 | 103 | 0.000664
109 | 104 | 0.14097
109 | 105 | 0.040663
109 | 106 | 0.039138
109 | 107 | 0.055828
109 | 108 | 0.11425
109 | 109 | 0
109 | 110 | -0.45432
109 | 111 | 0.45432
109 | 112 | -0.45432
109 | 113 | 0.88262
109 | 114 | -0.049296
109 | 115 | -0.054796
109 | 116 | 0.044101
109 | 117 | -0.049296
109 | 118 | -0.033032
109 | 119 | 0.000759
109 | 120 | -0.035771
109 | 121 | -0.006109
109 | 122 | -0.006109
109 | 123 | -0.008343
109 | 124 | -0.006137
109 | 125 | -0.006109
109 | 126 | 0.037929
109 | 127 | 0.037929
109 | 128 | -0.005568
109 | 129 | -0.001736
109 | 130 | -0.000601
109 | 131 | -0.000716
109 | 132 | -0.000601
109 | 133 | 0
109 | 134 | 0.1008
109 | 135 | -0.000667
109 | 136 | -0.000668
109 | 137 | -0.000667
109 | 138 | -5.2e-05
109 | 139 | -7.8e-05
109 | 140 | -0.00018
109 | 141 | -0.000405
109 | 142 | -0.000199
109 | 143 | -0.00018
109 | 144 | -0.000203
109 | 145 | -0.000203
109 | 146 | -0.000203
109 | 147 | 0.000248
109 | 148 | 0.002197
109 | 149 | -0.00373
109 | 150 | 0.000268
109 | 151 | 0.002197
109 | 152 | 0.001549
109 | 153 | 0.001549
109 | 154 | -0.000557
109 | 155 | -0.000914
109 | 156 | 0.000248
109 | 157 | -0.002197
109 | 158 | 0.001549
109 | 159 | 0.001549
109 | 160 | 0.000558
109 | 161 | -0.000558
109 | 162 | 0.000558
109 | 163 | 0
109 | 164 | 0
109 | 165 | 0
109 | 166 | 0
109 | 167 | 0
109 | 168 | 0
109 | 169 | 0
109 | 170 | 0
109 | 171 | 0
109 | 172 | 0
109 | 173 | 0
109 | 174 | 0
109 | 175 | 0
109 | 176 | 0
109 | 177 | 0
109 | 178 | -0.056338
109 | 179 | 0.056338
109 | 180 | 0.001775
109 | 181 | -0.001775
109 | 182 | 0.001775
109 | 183 | 0
109 | 184 | 0
109 | 185 | -0.033032
109 | 186 | 0.033032
110 | 1 | 0.000437
110 | 2 | -0.000437
110 | 3 | -0.000709
110 | 4 | -0.000819
110 | 5 | 0.000943
110 | 6 | 0.000943
110 | 7 | 0
110 | 8 | 0.005495
110 | 9 | -0.25916
110 | 10 | 0.000709
110 | 11 | 0.000751
110 | 12 | 0.001107
110 | 13 | 0.000437
110 | 14 | 0.000486
110 | 15 | 0.000943
110 | 16 | 0.001076
110 | 17 | 0.000842
110 | 18 | 0.001076
110 | 19 | 0.000842
110 | 20 | 0.006412
110 | 21 | 0.010949
110 | 22 | 0.006412
110 | 23 | -0.004019
110 | 24 | -0.004019
110 | 25 | 0.099565
110 | 26 | 0.00596
110 | 27 | 0.099565
110 | 28 | 0.099565
110 | 29 | 0.099565
110 | 30 | 0.5
110 | 31 | -0.10443
110 | 32 | 0.11377
110 | 33 | -0.007464
110 | 34 | -0.016161
110 | 35 | -0.016161
110 | 36 | 0.024591
110 | 37 | -0.005495
110 | 38 | -0.11377
110 | 39 | 0.055745
110 | 40 | -0.016161
110 | 41 | -0.084713
110 | 42 | 0.028469
110 | 43 | 0.002613
110 | 44 | -0.048751
110 | 45 | -0.054362
110 | 46 | 0.000487
110 | 47 | -0.000487
110 | 48 | -0.048751
110 | 49 | -0.000487
110 | 50 | -0.003445
110 | 51 | 0.002318
110 | 52 | -0.024878
110 | 53 | -0.024725
110 | 54 | -0.13499
110 | 55 | -0.024878
110 | 56 | -0.026757
110 | 57 | -0.026825
110 | 58 | -0.026757
110 | 59 | -0.071877
110 | 60 | -0.071877
110 | 61 | -0.071877
110 | 62 | -0.019772
110 | 63 | -0.013553
110 | 64 | -0.002796
110 | 65 | 0.012443
110 | 66 | -0.041879
110 | 67 | -0.041879
110 | 68 | -0.017322
110 | 69 | -0.002796
110 | 70 | -0.001718
110 | 71 | -0.001764
110 | 72 | -0.000781
110 | 73 | -0.000781
110 | 74 | -0.000781
110 | 75 | -0.001685
110 | 76 | -0.001682
110 | 77 | -0.000133
110 | 78 | -0.000284
110 | 79 | 0.00029
110 | 80 | 0.001718
110 | 81 | -0.001718
110 | 82 | 0.001161
110 | 83 | -0.001161
110 | 84 | -0.001521
110 | 85 | -0.001419
110 | 86 | -0.001435
110 | 87 | -0.001454
110 | 88 | -0.000599
110 | 89 | -0.000641
110 | 90 | -0.000321
110 | 91 | 0.000127
110 | 92 | 0.000301
110 | 93 | 0.001726
110 | 94 | -0.001726
110 | 95 | 0.00116
110 | 96 | -0.18417
110 | 97 | -0.003581
110 | 98 | -0.003726
110 | 99 | -0.003726
110 | 100 | 0.000664
110 | 101 | 0.000664
110 | 102 | 0.005621
110 | 103 | -0.000664
110 | 104 | -0.14097
110 | 105 | -0.040663
110 | 106 | -0.039138
110 | 107 | -0.055828
110 | 108 | -0.11425
110 | 109 | -0.45432
110 | 110 | 0
110 | 111 | 1
110 | 112 | -1
110 | 113 | 0
110 | 114 | 0.049296
110 | 115 | 0.054796
110 | 116 | -0.044101
110 | 117 | 0.049296
110 | 118 | 0.033032
110 | 119 | -0.000759
110 | 120 | 0.035771
110 | 121 | 0.006109
110 | 122 | 0.006109
110 | 123 | 0.008343
110 | 124 | 0.006137
110 | 125 | 0.006109
110 | 126 | -0.037929
110 | 127 | -0.037929
110 | 128 | 0.005568
110 | 129 | 0.001736
110 | 130 | 0.000601
110 | 131 | 0.000716
110 | 132 | 0.000601
110 | 133 | 0
110 | 134 | 0
110 | 135 | 0.000667
110 | 136 | 0.000668
110 | 137 | 0.000667
110 | 138 | 5.2e-05
110 | 139 | 7.8e-05
110 | 140 | 0.00018
110 | 141 | 0.000405
110 | 142 | 0.000199
110 | 143 | 0.00018
110 | 144 | 0.000203
110 | 145 | 0.000203
110 | 146 | 0.000203
110 | 147 | -0.000248
110 | 148 | -0.002197
110 | 149 | 0.00373
110 | 150 | -0.000268
110 | 151 | -0.002197
110 | 152 | -0.001549
110 | 153 | -0.001549
110 | 154 | 0.000557
110 | 155 | 0.000914
110 | 156 | -0.000248
110 | 157 | 0.002197
110 | 158 | -0.001549
110 | 159 | -0.001549
110 | 160 | -0.000558
110 | 161 | 0.000558
110 | 162 | -0.000558
110 | 163 | 0
110 | 164 | 0
110 | 165 | 0
110 | 166 | 0
110 | 167 | 0
110 | 168 | 0
110 | 169 | 0
110 | 170 | 0
110 | 171 | 0
110 | 172 | 0
110 | 173 | 0
110 | 174 | 0
110 | 175 | 0
110 | 176 | 0
110 | 177 | 0
110 | 178 | 0.056338
110 | 179 | -0.056338
110 | 180 | -0.001775
110 | 181 | 0.001775
110 | 182 | -0.001775
110 | 183 | 0
110 | 184 | 0
110 | 185 | 0.033032
110 | 186 | -0.033032
111 | 1 | -0.000437
111 | 2 | 0.000437
111 | 3 | 0.000709
111 | 4 | 0.000819
111 | 5 | -0.000943
111 | 6 | -0.000943
111 | 7 | 0
111 | 8 | -0.005495
111 | 9 | -0.046939
111 | 10 | -0.000709
111 | 11 | -0.000751
111 | 12 | -0.001107
111 | 13 | -0.000437
111 | 14 | -0.000486
111 | 15 | -0.000943
111 | 16 | -0.001076
111 | 17 | -0.000842
111 | 18 | -0.001076
111 | 19 | -0.000842
111 | 20 | -0.006412
111 | 21 | -0.010949
111 | 22 | -0.006412
111 | 23 | 0.004019
111 | 24 | 0.004019
111 | 25 | -0.099565
111 | 26 | -0.00596
111 | 27 | -0.099565
111 | 28 | -0.099565
111 | 29 | -0.099565
111 | 30 | -0.5
111 | 31 | 0.10443
111 | 32 | -0.11377
111 | 33 | 0.007464
111 | 34 | 0.016161
111 | 35 | 0.016161
111 | 36 | -0.024591
111 | 37 | 0.005495
111 | 38 | 0.11377
111 | 39 | -0.055745
111 | 40 | 0.016161
111 | 41 | 0.084713
111 | 42 | -0.028469
111 | 43 | -0.002613
111 | 44 | 0.048751
111 | 45 | 0.054362
111 | 46 | -0.000487
111 | 47 | 0.000487
111 | 48 | 0.048751
111 | 49 | 0.000487
111 | 50 | 0.003445
111 | 51 | -0.002318
111 | 52 | 0.024878
111 | 53 | 0.024725
111 | 54 | 0.13499
111 | 55 | 0.024878
111 | 56 | 0.026757
111 | 57 | 0.026825
111 | 58 | 0.026757
111 | 59 | 0.071877
111 | 60 | 0.071877
111 | 61 | 0.071877
111 | 62 | 0.019772
111 | 63 | 0.013553
111 | 64 | 0.002796
111 | 65 | -0.012443
111 | 66 | 0.041879
111 | 67 | 0.041879
111 | 68 | 0.017322
111 | 69 | 0.002796
111 | 70 | 0.001718
111 | 71 | 0.001764
111 | 72 | 0.000781
111 | 73 | 0.000781
111 | 74 | 0.000781
111 | 75 | 0.001685
111 | 76 | 0.001682
111 | 77 | 0.000133
111 | 78 | 0.000284
111 | 79 | -0.00029
111 | 80 | -0.001718
111 | 81 | 0.001718
111 | 82 | -0.001161
111 | 83 | 0.001161
111 | 84 | 0.001521
111 | 85 | 0.001419
111 | 86 | 0.001435
111 | 87 | 0.001454
111 | 88 | 0.000599
111 | 89 | 0.000641
111 | 90 | 0.000321
111 | 91 | -0.000127
111 | 92 | -0.000301
111 | 93 | -0.001726
111 | 94 | 0.001726
111 | 95 | -0.00116
111 | 96 | 0.18417
111 | 97 | 0.003581
111 | 98 | 0.003726
111 | 99 | 0.003726
111 | 100 | -0.000664
111 | 101 | -0.000664
111 | 102 | -0.005621
111 | 103 | 0.000664
111 | 104 | 0.14097
111 | 105 | 0.040663
111 | 106 | 0.039138
111 | 107 | 0.055828
111 | 108 | 0.11425
111 | 109 | 0.45432
111 | 110 | 1
111 | 111 | 0
111 | 112 | 1
111 | 113 | 0.92653
111 | 114 | -0.049296
111 | 115 | -0.054796
111 | 116 | 0.044101
111 | 117 | -0.049296
111 | 118 | -0.033032
111 | 119 | 0.000759
111 | 120 | -0.035771
111 | 121 | -0.006109
111 | 122 | -0.006109
111 | 123 | -0.008343
111 | 124 | -0.006137
111 | 125 | -0.006109
111 | 126 | 0.037929
111 | 127 | 0.037929
111 | 128 | -0.005568
111 | 129 | -0.001736
111 | 130 | -0.000601
111 | 131 | -0.000716
111 | 132 | -0.000601
111 | 133 | 0
111 | 134 | 0.42327
111 | 135 | -0.000667
111 | 136 | -0.000668
111 | 137 | -0.000667
111 | 138 | -5.2e-05
111 | 139 | -7.8e-05
111 | 140 | -0.00018
111 | 141 | -0.000405
111 | 142 | -0.000199
111 | 143 | -0.00018
111 | 144 | -0.000203
111 | 145 | -0.000203
111 | 146 | -0.000203
111 | 147 | 0.000248
111 | 148 | 0.002197
111 | 149 | -0.00373
111 | 150 | 0.000268
111 | 151 | 0.002197
111 | 152 | 0.001549
111 | 153 | 0.001549
111 | 154 | -0.000557
111 | 155 | -0.000914
111 | 156 | 0.000248
111 | 157 | -0.002197
111 | 158 | 0.001549
111 | 159 | 0.001549
111 | 160 | 0.000558
111 | 161 | -0.000558
111 | 162 | 0.000558
111 | 163 | 0
111 | 164 | 0
111 | 165 | 0
111 | 166 | 0
111 | 167 | 0
111 | 168 | 0
111 | 169 | 0
111 | 170 | 0
111 | 171 | 0
111 | 172 | 0
111 | 173 | 0
111 | 174 | 0
111 | 175 | 0
111 | 176 | 0
111 | 177 | 0
111 | 178 | -0.056338
111 | 179 | 0.056338
111 | 180 | 0.001775
111 | 181 | -0.001775
111 | 182 | 0.001775
111 | 183 | 0
111 | 184 | 0
111 | 185 | -0.033032
111 | 186 | 0.033032
112 | 1 | 0.000437
112 | 2 | -0.000437
112 | 3 | -0.000709
112 | 4 | -0.000819
112 | 5 | 0.000943
112 | 6 | 0.000943
112 | 7 | 0
112 | 8 | 0.005495
112 | 9 | 0
112 | 10 | 0.000709
112 | 11 | 0.000751
112 | 12 | 0.001107
112 | 13 | 0.000437
112 | 14 | 0.000486
112 | 15 | 0.000943
112 | 16 | 0.001076
112 | 17 | 0.000842
112 | 18 | 0.001076
112 | 19 | 0.000842
112 | 20 | 0.006412
112 | 21 | 0.010949
112 | 22 | 0.006412
112 | 23 | -0.004019
112 | 24 | -0.004019
112 | 25 | 0.099565
112 | 26 | 0.00596
112 | 27 | 0.099565
112 | 28 | 0.099565
112 | 29 | 0.099565
112 | 30 | 0.5
112 | 31 | -0.10443
112 | 32 | 0.11377
112 | 33 | -0.007464
112 | 34 | -0.016161
112 | 35 | -0.016161
112 | 36 | 0.024591
112 | 37 | -0.005495
112 | 38 | -0.11377
112 | 39 | 0.055745
112 | 40 | -0.016161
112 | 41 | -0.084713
112 | 42 | 0.028469
112 | 43 | 0.002613
112 | 44 | -0.048751
112 | 45 | -0.054362
112 | 46 | 0.000487
112 | 47 | -0.000487
112 | 48 | -0.048751
112 | 49 | -0.000487
112 | 50 | -0.003445
112 | 51 | 0.002318
112 | 52 | -0.024878
112 | 53 | -0.024725
112 | 54 | -0.13499
112 | 55 | -0.024878
112 | 56 | -0.026757
112 | 57 | -0.026825
112 | 58 | -0.026757
112 | 59 | -0.071877
112 | 60 | -0.071877
112 | 61 | -0.071877
112 | 62 | -0.019772
112 | 63 | -0.013553
112 | 64 | -0.002796
112 | 65 | 0.012443
112 | 66 | -0.041879
112 | 67 | -0.041879
112 | 68 | -0.017322
112 | 69 | -0.002796
112 | 70 | -0.001718
112 | 71 | -0.001764
112 | 72 | -0.000781
112 | 73 | -0.000781
112 | 74 | -0.000781
112 | 75 | -0.001685
112 | 76 | -0.001682
112 | 77 | -0.000133
112 | 78 | -0.000284
112 | 79 | 0.00029
112 | 80 | 0.001718
112 | 81 | -0.001718
112 | 82 | 0.001161
112 | 83 | -0.001161
112 | 84 | -0.001521
112 | 85 | -0.001419
112 | 86 | -0.001435
112 | 87 | -0.001454
112 | 88 | -0.000599
112 | 89 | -0.000641
112 | 90 | -0.000321
112 | 91 | 0.000127
112 | 92 | 0.000301
112 | 93 | 0.001726
112 | 94 | -0.001726
112 | 95 | 0.00116
112 | 96 | -0.18417
112 | 97 | -0.003581
112 | 98 | -0.003726
112 | 99 | -0.003726
112 | 100 | 0.000664
112 | 101 | 0.000664
112 | 102 | 0.005621
112 | 103 | -0.000664
112 | 104 | -0.14097
112 | 105 | -0.040663
112 | 106 | -0.039138
112 | 107 | -0.055828
112 | 108 | -0.11425
112 | 109 | -0.45432
112 | 110 | -1
112 | 111 | 1
112 | 112 | 0
112 | 113 | -1.0089
112 | 114 | 0.049296
112 | 115 | 0.054796
112 | 116 | -0.044101
112 | 117 | 0.049296
112 | 118 | 0.033032
112 | 119 | -0.000759
112 | 120 | 0.035771
112 | 121 | 0.006109
112 | 122 | 0.006109
112 | 123 | 0.008343
112 | 124 | 0.006137
112 | 125 | 0.006109
112 | 126 | -0.037929
112 | 127 | -0.037929
112 | 128 | 0.005568
112 | 129 | 0.001736
112 | 130 | 0.000601
112 | 131 | 0.000716
112 | 132 | 0.000601
112 | 133 | 0
112 | 134 | 0.23044
112 | 135 | 0.000667
112 | 136 | 0.000668
112 | 137 | 0.000667
112 | 138 | 5.2e-05
112 | 139 | 7.8e-05
112 | 140 | 0.00018
112 | 141 | 0.000405
112 | 142 | 0.000199
112 | 143 | 0.00018
112 | 144 | 0.000203
112 | 145 | 0.000203
112 | 146 | 0.000203
112 | 147 | -0.000248
112 | 148 | -0.002197
112 | 149 | 0.00373
112 | 150 | -0.000268
112 | 151 | -0.002197
112 | 152 | -0.001549
112 | 153 | -0.001549
112 | 154 | 0.000557
112 | 155 | 0.000914
112 | 156 | -0.000248
112 | 157 | 0.002197
112 | 158 | -0.001549
112 | 159 | -0.001549
112 | 160 | -0.000558
112 | 161 | 0.000558
112 | 162 | -0.000558
112 | 163 | 0
112 | 164 | 0
112 | 165 | 0
112 | 166 | 0
112 | 167 | 0
112 | 168 | 0
112 | 169 | 0
112 | 170 | 0
112 | 171 | 0
112 | 172 | 0
112 | 173 | 0
112 | 174 | 0
112 | 175 | 0
112 | 176 | 0
112 | 177 | 0
112 | 178 | 0.056338
112 | 179 | -0.056338
112 | 180 | -0.001775
112 | 181 | 0.001775
112 | 182 | -0.001775
112 | 183 | 0
112 | 184 | 0
112 | 185 | 0.033032
112 | 186 | -0.033032
113 | 1 | 0
113 | 2 | 0
113 | 3 | 0
113 | 4 | 0
113 | 5 | 0
113 | 6 | 0
113 | 7 | 0
113 | 8 | 0
113 | 9 | 0
113 | 10 | 0
113 | 11 | 0
113 | 12 | 0
113 | 13 | 0
113 | 14 | 0
113 | 15 | 0
113 | 16 | 0
113 | 17 | 0
113 | 18 | 0
113 | 19 | 0
113 | 20 | 0
113 | 21 | 0
113 | 22 | 0
113 | 23 | 0
113 | 24 | 0
113 | 25 | 0
113 | 26 | 0
113 | 27 | 0
113 | 28 | 0
113 | 29 | 0
113 | 30 | 0
113 | 31 | 0
113 | 32 | 0
113 | 33 | 0
113 | 34 | 0
113 | 35 | 0
113 | 36 | 0
113 | 37 | 0
113 | 38 | 0
113 | 39 | 0
113 | 40 | 0
113 | 41 | 0
113 | 42 | 0
113 | 43 | 0
113 | 44 | 0
113 | 45 | 0
113 | 46 | 0
113 | 47 | 0
113 | 48 | 0
113 | 49 | 0
113 | 50 | 0
113 | 51 | 0
113 | 52 | 0
113 | 53 | 0
113 | 54 | 0
113 | 55 | 0
113 | 56 | 0
113 | 57 | 0
113 | 58 | 0
113 | 59 | 0
113 | 60 | 0
113 | 61 | 0
113 | 62 | 0
113 | 63 | 0
113 | 64 | 0
113 | 65 | 0
113 | 66 | 0
113 | 67 | 0
113 | 68 | 0
113 | 69 | 0
113 | 70 | 0
113 | 71 | 0
113 | 72 | 0
113 | 73 | 0
113 | 74 | 0
113 | 75 | 0
113 | 76 | 0
113 | 77 | 0
113 | 78 | 0
113 | 79 | 0
113 | 80 | 0
113 | 81 | 0
113 | 82 | 0
113 | 83 | 0
113 | 84 | 0
113 | 85 | 0
113 | 86 | 0
113 | 87 | 0
113 | 88 | 0
113 | 89 | 0
113 | 90 | 0
113 | 91 | 0
113 | 92 | 0
113 | 93 | 0
113 | 94 | 0
113 | 95 | 0
113 | 96 | 0
113 | 97 | 0
113 | 98 | 0
113 | 99 | 0
113 | 100 | 0
113 | 101 | 0
113 | 102 | 0
113 | 103 | 0
113 | 104 | 0
113 | 105 | 0
113 | 106 | 0
113 | 107 | 0
113 | 108 | 0
113 | 109 | 0
113 | 110 | 0
113 | 111 | 0
113 | 112 | 0
113 | 113 | 0
113 | 114 | 0
113 | 115 | 0
113 | 116 | 0
113 | 117 | 0
113 | 118 | 0
113 | 119 | 0
113 | 120 | 0
113 | 121 | 0
113 | 122 | 0
113 | 123 | 0
113 | 124 | 0
113 | 125 | 0
113 | 126 | 0
113 | 127 | 0
113 | 128 | 0
113 | 129 | 0
113 | 130 | 0
113 | 131 | 0
113 | 132 | 0
113 | 133 | 0
113 | 134 | 0
113 | 135 | 0
113 | 136 | 0
113 | 137 | 0
113 | 138 | 0
113 | 139 | 0
113 | 140 | 0
113 | 141 | 0
113 | 142 | 0
113 | 143 | 0
113 | 144 | 0
113 | 145 | 0
113 | 146 | 0
113 | 147 | 0
113 | 148 | 0
113 | 149 | 0
113 | 150 | 0
113 | 151 | 0
113 | 152 | 0
113 | 153 | 0
113 | 154 | 0
113 | 155 | 0
113 | 156 | 0
113 | 157 | 0
113 | 158 | 0
113 | 159 | 0
113 | 160 | 0
113 | 161 | 0
113 | 162 | 0
113 | 163 | 0
113 | 164 | 0
113 | 165 | 0
113 | 166 | 0
113 | 167 | 0
113 | 168 | 0
113 | 169 | 0
113 | 170 | 0
113 | 171 | 0
113 | 172 | 0
113 | 173 | 0
113 | 174 | 0
113 | 175 | 0
113 | 176 | 0
113 | 177 | 0
113 | 178 | 0
113 | 179 | 0
113 | 180 | 0
113 | 181 | 0
113 | 182 | 0
113 | 183 | 0
113 | 184 | 0
113 | 185 | 0
113 | 186 | 0
114 | 1 | -0.000192
114 | 2 | 0.000192
114 | 3 | 0.000313
114 | 4 | 0.00036
114 | 5 | -0.000415
114 | 6 | -0.000415
114 | 7 | 0
114 | 8 | -0.002422
114 | 9 | -0.069539
114 | 10 | -0.000313
114 | 11 | -0.000332
114 | 12 | -0.000483
114 | 13 | -0.000192
114 | 14 | -0.000214
114 | 15 | -0.000415
114 | 16 | -0.000496
114 | 17 | -0.000396
114 | 18 | -0.000496
114 | 19 | -0.000396
114 | 20 | -0.002784
114 | 21 | -0.004696
114 | 22 | -0.002784
114 | 23 | 0.001701
114 | 24 | 0.001701
114 | 25 | -0.043094
114 | 26 | -0.002605
114 | 27 | -0.043094
114 | 28 | -0.043094
114 | 29 | -0.043094
114 | 30 | -0.2166
114 | 31 | 0.045256
114 | 32 | -0.049314
114 | 33 | 0.003223
114 | 34 | 0.006998
114 | 35 | 0.006998
114 | 36 | -0.010729
114 | 37 | 0.002422
114 | 38 | 0.049314
114 | 39 | -0.024142
114 | 40 | 0.006998
114 | 41 | 0.036696
114 | 42 | -0.01233
114 | 43 | -0.001134
114 | 44 | 0.020972
114 | 45 | 0.023375
114 | 46 | -0.000232
114 | 47 | 0.000232
114 | 48 | 0.020972
114 | 49 | 0.000232
114 | 50 | 0.001638
114 | 51 | -0.002014
114 | 52 | 0.010224
114 | 53 | 0.010161
114 | 54 | 0.058673
114 | 55 | 0.010224
114 | 56 | 0.010996
114 | 57 | 0.011024
114 | 58 | 0.010996
114 | 59 | 0.029212
114 | 60 | 0.029212
114 | 61 | 0.029212
114 | 62 | 0.007427
114 | 63 | 0.004353
114 | 64 | 0.001888
114 | 65 | -0.0017
114 | 66 | 0.01721
114 | 67 | 0.01721
114 | 68 | 0.007615
114 | 69 | 0.001888
114 | 70 | 0.001646
114 | 71 | 0.00169
114 | 72 | 0.000749
114 | 73 | 0.000749
114 | 74 | 0.000749
114 | 75 | 0.001614
114 | 76 | 0.001612
114 | 77 | 0.000127
114 | 78 | 0.000272
114 | 79 | -0.000278
114 | 80 | -0.001646
114 | 81 | 0.001646
114 | 82 | -0.001112
114 | 83 | 0.001112
114 | 84 | 0.001457
114 | 85 | 0.00136
114 | 86 | 0.001375
114 | 87 | 0.001393
114 | 88 | 0.000574
114 | 89 | 0.000614
114 | 90 | 0.000307
114 | 91 | -0.000121
114 | 92 | -0.000289
114 | 93 | -0.001653
114 | 94 | 0.001653
114 | 95 | -0.001111
114 | 96 | 0.081691
114 | 97 | 0.003431
114 | 98 | 0.003569
114 | 99 | 0.003569
114 | 100 | -0.000636
114 | 101 | -0.000636
114 | 102 | -0.005384
114 | 103 | 0.000636
114 | 104 | 0.070005
114 | 105 | 0.008768
114 | 106 | 0.008086
114 | 107 | -0.009692
114 | 108 | -0.34654
114 | 109 | -0.11819
114 | 110 | 0.11819
114 | 111 | -0.11819
114 | 112 | 0.11819
114 | 113 | -2.7453
114 | 114 | 0
114 | 115 | 0.4931
114 | 116 | 0.21429
114 | 117 | -1
114 | 118 | -0.1157
114 | 119 | 0.061321
114 | 120 | -0.12529
114 | 121 | -0.011926
114 | 122 | -0.011926
114 | 123 | -0.016286
114 | 124 | -0.011981
114 | 125 | -0.011926
114 | 126 | 0.074046
114 | 127 | 0.074046
114 | 128 | -0.01087
114 | 129 | -0.003388
114 | 130 | -0.001174
114 | 131 | -0.001398
114 | 132 | -0.001174
114 | 133 | 0
114 | 134 | -0.31353
114 | 135 | -0.001303
114 | 136 | -0.001304
114 | 137 | -0.001303
114 | 138 | -0.000102
114 | 139 | -0.000153
114 | 140 | -0.000352
114 | 141 | -0.000791
114 | 142 | -0.000388
114 | 143 | -0.000352
114 | 144 | -0.000395
114 | 145 | -0.000395
114 | 146 | -0.000395
114 | 147 | 0.000484
114 | 148 | 0.004289
114 | 149 | -0.007282
114 | 150 | 0.000523
114 | 151 | 0.00429
114 | 152 | 0.003025
114 | 153 | 0.003024
114 | 154 | -0.001088
114 | 155 | -0.001785
114 | 156 | 0.000484
114 | 157 | -0.00429
114 | 158 | 0.003025
114 | 159 | 0.003024
114 | 160 | 0.001089
114 | 161 | -0.001089
114 | 162 | 0.001089
114 | 163 | 0
114 | 164 | 0
114 | 165 | 0
114 | 166 | 0
114 | 167 | 0
114 | 168 | 0
114 | 169 | 0
114 | 170 | 0
114 | 171 | 0
114 | 172 | 0
114 | 173 | 0
114 | 174 | 0
114 | 175 | 0
114 | 176 | 0
114 | 177 | -0.24188
114 | 178 | -0.0244
114 | 179 | 0.0244
114 | 180 | 0.00077
114 | 181 | -0.00077
114 | 182 | 0.00077
114 | 183 | 0
114 | 184 | 0
114 | 185 | -0.1157
114 | 186 | 0.1157
115 | 1 | -0.000236
115 | 2 | 0.000236
115 | 3 | 0.000384
115 | 4 | 0.000442
115 | 5 | -0.000509
115 | 6 | -0.000509
115 | 7 | 0
115 | 8 | -0.00297
115 | 9 | -0.065248
115 | 10 | -0.000384
115 | 11 | -0.000407
115 | 12 | -0.000593
115 | 13 | -0.000236
115 | 14 | -0.000262
115 | 15 | -0.000509
115 | 16 | -0.000609
115 | 17 | -0.000485
115 | 18 | -0.000609
115 | 19 | -0.000485
115 | 20 | -0.003414
115 | 21 | -0.005758
115 | 22 | -0.003414
115 | 23 | 0.002086
115 | 24 | 0.002086
115 | 25 | -0.052843
115 | 26 | -0.003195
115 | 27 | -0.052843
115 | 28 | -0.052843
115 | 29 | -0.052843
115 | 30 | -0.2656
115 | 31 | 0.055495
115 | 32 | -0.060471
115 | 33 | 0.003953
115 | 34 | 0.008581
115 | 35 | 0.008581
115 | 36 | -0.013157
115 | 37 | 0.00297
115 | 38 | 0.060471
115 | 39 | -0.029604
115 | 40 | 0.008581
115 | 41 | 0.044998
115 | 42 | -0.01512
115 | 43 | -0.001391
115 | 44 | 0.025717
115 | 45 | 0.028663
115 | 46 | -0.000284
115 | 47 | 0.000284
115 | 48 | 0.025717
115 | 49 | 0.000284
115 | 50 | 0.002008
115 | 51 | -0.002469
115 | 52 | 0.012537
115 | 53 | 0.012459
115 | 54 | 0.071947
115 | 55 | 0.012537
115 | 56 | 0.013484
115 | 57 | 0.013518
115 | 58 | 0.013484
115 | 59 | 0.035821
115 | 60 | 0.035821
115 | 61 | 0.035821
115 | 62 | 0.009107
115 | 63 | 0.005337
115 | 64 | 0.002316
115 | 65 | -0.002085
115 | 66 | 0.021104
115 | 67 | 0.021104
115 | 68 | 0.009338
115 | 69 | 0.002316
115 | 70 | 0.002018
115 | 71 | 0.002072
115 | 72 | 0.000918
115 | 73 | 0.000918
115 | 74 | 0.000918
115 | 75 | 0.001979
115 | 76 | 0.001976
115 | 77 | 0.000156
115 | 78 | 0.000333
115 | 79 | -0.00034
115 | 80 | -0.002018
115 | 81 | 0.002018
115 | 82 | -0.001363
115 | 83 | 0.001363
115 | 84 | 0.001787
115 | 85 | 0.001667
115 | 86 | 0.001686
115 | 87 | 0.001708
115 | 88 | 0.000704
115 | 89 | 0.000753
115 | 90 | 0.000377
115 | 91 | -0.000149
115 | 92 | -0.000354
115 | 93 | -0.002027
115 | 94 | 0.002027
115 | 95 | -0.001363
115 | 96 | 0.10017
115 | 97 | 0.004207
115 | 98 | 0.004376
115 | 99 | 0.004376
115 | 100 | -0.00078
115 | 101 | -0.000779
115 | 102 | -0.006602
115 | 103 | 0.000779
115 | 104 | 0.085843
115 | 105 | 0.010751
115 | 106 | 0.009916
115 | 107 | -0.011884
115 | 108 | -0.42495
115 | 109 | -0.14494
115 | 110 | 0.14494
115 | 111 | -0.14494
115 | 112 | 0.14494
115 | 113 | -2.5759
115 | 114 | 0.54397
115 | 115 | 0
115 | 116 | 0.26277
115 | 117 | 0.54397
115 | 118 | -0.14187
115 | 119 | 0.075195
115 | 120 | -0.15364
115 | 121 | -0.014624
115 | 122 | -0.014624
115 | 123 | -0.019971
115 | 124 | -0.014692
115 | 125 | -0.014624
115 | 126 | 0.090798
115 | 127 | 0.090798
115 | 128 | -0.013329
115 | 129 | -0.004155
115 | 130 | -0.00144
115 | 131 | -0.001714
115 | 132 | -0.00144
115 | 133 | 0
115 | 134 | -0.29418
115 | 135 | -0.001597
115 | 136 | -0.001599
115 | 137 | -0.001597
115 | 138 | -0.000125
115 | 139 | -0.000187
115 | 140 | -0.000432
115 | 141 | -0.00097
115 | 142 | -0.000476
115 | 143 | -0.000432
115 | 144 | -0.000485
115 | 145 | -0.000485
115 | 146 | -0.000485
115 | 147 | 0.000594
115 | 148 | 0.005259
115 | 149 | -0.00893
115 | 150 | 0.000642
115 | 151 | 0.00526
115 | 152 | 0.003709
115 | 153 | 0.003708
115 | 154 | -0.001334
115 | 155 | -0.002189
115 | 156 | 0.000594
115 | 157 | -0.00526
115 | 158 | 0.003709
115 | 159 | 0.003708
115 | 160 | 0.001335
115 | 161 | -0.001335
115 | 162 | 0.001335
115 | 163 | 0
115 | 164 | 0
115 | 165 | 0
115 | 166 | 0
115 | 167 | 0
115 | 168 | 0
115 | 169 | 0
115 | 170 | 0
115 | 171 | 0
115 | 172 | 0
115 | 173 | 0
115 | 174 | 0
115 | 175 | 0
115 | 176 | 0
115 | 177 | -0.22695
115 | 178 | -0.02992
115 | 179 | 0.02992
115 | 180 | 0.000945
115 | 181 | -0.000945
115 | 182 | 0.000945
115 | 183 | 0
115 | 184 | 0
115 | 185 | -0.14187
115 | 186 | 0.14187
116 | 1 | 0.000192
116 | 2 | -0.000192
116 | 3 | -0.000308
116 | 4 | -0.000359
116 | 5 | 0.000414
116 | 6 | 0.000414
116 | 7 | 0
116 | 8 | 0.002395
116 | 9 | 0.07541
116 | 10 | 0.000308
116 | 11 | 0.000326
116 | 12 | 0.0005
116 | 13 | 0.000192
116 | 14 | 0.000213
116 | 15 | 0.000414
116 | 16 | 0.000387
116 | 17 | 0.000277
116 | 18 | 0.000387
116 | 19 | 0.000277
116 | 20 | 0.002953
116 | 21 | 0.005258
116 | 22 | 0.002953
116 | 23 | -0.002014
116 | 24 | -0.002014
116 | 25 | 0.04635
116 | 26 | 0.002679
116 | 27 | 0.04635
116 | 28 | 0.04635
116 | 29 | 0.04635
116 | 30 | 0.23205
116 | 31 | -0.048399
116 | 32 | 0.05269
116 | 33 | -0.003501
116 | 34 | -0.007512
116 | 35 | -0.007512
116 | 36 | 0.011127
116 | 37 | -0.002395
116 | 38 | -0.05269
116 | 39 | 0.025895
116 | 40 | -0.007512
116 | 41 | -0.03932
116 | 42 | 0.013221
116 | 43 | 0.001205
116 | 44 | -0.023172
116 | 45 | -0.025883
116 | 46 | 0.000149
116 | 47 | -0.000149
116 | 48 | -0.023172
116 | 49 | -0.000149
116 | 50 | -0.001055
116 | 51 | -0.002695
116 | 52 | -0.013613
116 | 53 | -0.013529
116 | 54 | -0.061918
116 | 55 | -0.013613
116 | 56 | -0.014641
116 | 57 | -0.014679
116 | 58 | -0.014641
116 | 59 | -0.040547
116 | 60 | -0.040547
116 | 61 | -0.040547
116 | 62 | -0.013428
116 | 63 | -0.01196
116 | 64 | 0.001232
116 | 65 | 0.019557
116 | 66 | -0.022916
116 | 67 | -0.022916
116 | 68 | -0.007622
116 | 69 | 0.001232
116 | 70 | 0.002569
116 | 71 | 0.002638
116 | 72 | 0.001169
116 | 73 | 0.001169
116 | 74 | 0.001169
116 | 75 | 0.00252
116 | 76 | 0.002516
116 | 77 | 0.000199
116 | 78 | 0.000424
116 | 79 | -0.000433
116 | 80 | -0.002569
116 | 81 | 0.002569
116 | 82 | -0.001736
116 | 83 | 0.001736
116 | 84 | 0.002275
116 | 85 | 0.002123
116 | 86 | 0.002146
116 | 87 | 0.002175
116 | 88 | 0.000896
116 | 89 | 0.000959
116 | 90 | 0.000479
116 | 91 | -0.000189
116 | 92 | -0.00045
116 | 93 | -0.002581
116 | 94 | 0.002581
116 | 95 | -0.001735
116 | 96 | -0.078349
116 | 97 | 0.005356
116 | 98 | 0.005572
116 | 99 | 0.005572
116 | 100 | -0.000993
116 | 101 | -0.000992
116 | 102 | -0.008406
116 | 103 | 0.000992
116 | 104 | -0.032046
116 | 105 | -0.051914
116 | 106 | -0.051283
116 | 107 | -0.15243
116 | 108 | 0.45147
116 | 109 | 0.12662
116 | 110 | -0.12662
116 | 111 | 0.12662
116 | 112 | -0.12662
116 | 113 | 0
116 | 114 | 0.25661
116 | 115 | 0.28524
116 | 116 | 0
116 | 117 | 0.25661
116 | 118 | -0.36332
116 | 119 | 0.22744
116 | 120 | -0.39345
116 | 121 | -0.03182
116 | 122 | -0.03182
116 | 123 | -0.043456
116 | 124 | -0.031969
116 | 125 | -0.03182
116 | 126 | 0.19757
116 | 127 | 0.19757
116 | 128 | -0.029003
116 | 129 | -0.009041
116 | 130 | -0.003132
116 | 131 | -0.00373
116 | 132 | -0.003132
116 | 133 | 0
116 | 134 | 0
116 | 135 | -0.003476
116 | 136 | -0.003478
116 | 137 | -0.003476
116 | 138 | -0.000272
116 | 139 | -0.000408
116 | 140 | -0.00094
116 | 141 | -0.002111
116 | 142 | -0.001036
116 | 143 | -0.00094
116 | 144 | -0.001055
116 | 145 | -0.001055
116 | 146 | -0.001055
116 | 147 | 0.001293
116 | 148 | 0.011444
116 | 149 | -0.01943
116 | 150 | 0.001396
116 | 151 | 0.011446
116 | 152 | 0.008071
116 | 153 | 0.008068
116 | 154 | -0.002903
116 | 155 | -0.004762
116 | 156 | 0.001293
116 | 157 | -0.011446
116 | 158 | 0.008071
116 | 159 | 0.008068
116 | 160 | 0.002905
116 | 161 | -0.002905
116 | 162 | 0.002905
116 | 163 | 0
116 | 164 | 0
116 | 165 | 0
116 | 166 | 0
116 | 167 | 0
116 | 168 | 0
116 | 169 | 0
116 | 170 | 0
116 | 171 | 0
116 | 172 | 0
116 | 173 | 0
116 | 174 | 0
116 | 175 | 0
116 | 176 | 0
116 | 177 | -0.2623
116 | 178 | 0.026168
116 | 179 | -0.026168
116 | 180 | -0.000818
116 | 181 | 0.000818
116 | 182 | -0.000818
116 | 183 | 0
116 | 184 | 0
116 | 185 | -0.36332
116 | 186 | 0.36332
117 | 1 | -0.000192
117 | 2 | 0.000192
117 | 3 | 0.000313
117 | 4 | 0.00036
117 | 5 | -0.000415
117 | 6 | -0.000415
117 | 7 | 0
117 | 8 | -0.002422
117 | 9 | 0
117 | 10 | -0.000313
117 | 11 | -0.000332
117 | 12 | -0.000483
117 | 13 | -0.000192
117 | 14 | -0.000214
117 | 15 | -0.000415
117 | 16 | -0.000496
117 | 17 | -0.000396
117 | 18 | -0.000496
117 | 19 | -0.000396
117 | 20 | -0.002784
117 | 21 | -0.004696
117 | 22 | -0.002784
117 | 23 | 0.001701
117 | 24 | 0.001701
117 | 25 | -0.043094
117 | 26 | -0.002605
117 | 27 | -0.043094
117 | 28 | -0.043094
117 | 29 | -0.043094
117 | 30 | -0.2166
117 | 31 | 0.045256
117 | 32 | -0.049314
117 | 33 | 0.003223
117 | 34 | 0.006998
117 | 35 | 0.006998
117 | 36 | -0.010729
117 | 37 | 0.002422
117 | 38 | 0.049314
117 | 39 | -0.024142
117 | 40 | 0.006998
117 | 41 | 0.036696
117 | 42 | -0.01233
117 | 43 | -0.001134
117 | 44 | 0.020972
117 | 45 | 0.023375
117 | 46 | -0.000232
117 | 47 | 0.000232
117 | 48 | 0.020972
117 | 49 | 0.000232
117 | 50 | 0.001638
117 | 51 | -0.002014
117 | 52 | 0.010224
117 | 53 | 0.010161
117 | 54 | 0.058673
117 | 55 | 0.010224
117 | 56 | 0.010996
117 | 57 | 0.011024
117 | 58 | 0.010996
117 | 59 | 0.029212
117 | 60 | 0.029212
117 | 61 | 0.029212
117 | 62 | 0.007427
117 | 63 | 0.004353
117 | 64 | 0.001888
117 | 65 | -0.0017
117 | 66 | 0.01721
117 | 67 | 0.01721
117 | 68 | 0.007615
117 | 69 | 0.001888
117 | 70 | 0.001646
117 | 71 | 0.00169
117 | 72 | 0.000749
117 | 73 | 0.000749
117 | 74 | 0.000749
117 | 75 | 0.001614
117 | 76 | 0.001612
117 | 77 | 0.000127
117 | 78 | 0.000272
117 | 79 | -0.000278
117 | 80 | -0.001646
117 | 81 | 0.001646
117 | 82 | -0.001112
117 | 83 | 0.001112
117 | 84 | 0.001457
117 | 85 | 0.00136
117 | 86 | 0.001375
117 | 87 | 0.001393
117 | 88 | 0.000574
117 | 89 | 0.000614
117 | 90 | 0.000307
117 | 91 | -0.000121
117 | 92 | -0.000289
117 | 93 | -0.001653
117 | 94 | 0.001653
117 | 95 | -0.001111
117 | 96 | 0.081691
117 | 97 | 0.003431
117 | 98 | 0.003569
117 | 99 | 0.003569
117 | 100 | -0.000636
117 | 101 | -0.000636
117 | 102 | -0.005384
117 | 103 | 0.000636
117 | 104 | 0.070005
117 | 105 | 0.008768
117 | 106 | 0.008086
117 | 107 | -0.009692
117 | 108 | -0.34654
117 | 109 | -0.11819
117 | 110 | 0.11819
117 | 111 | -0.11819
117 | 112 | 0.11819
117 | 113 | 0
117 | 114 | -1
117 | 115 | 0.4931
117 | 116 | 0.21429
117 | 117 | 0
117 | 118 | -0.1157
117 | 119 | 0.061321
117 | 120 | -0.12529
117 | 121 | -0.011926
117 | 122 | -0.011926
117 | 123 | -0.016286
117 | 124 | -0.011981
117 | 125 | -0.011926
117 | 126 | 0.074046
117 | 127 | 0.074046
117 | 128 | -0.01087
117 | 129 | -0.003388
117 | 130 | -0.001174
117 | 131 | -0.001398
117 | 132 | -0.001174
117 | 133 | 0
117 | 134 | 0
117 | 135 | -0.001303
117 | 136 | -0.001304
117 | 137 | -0.001303
117 | 138 | -0.000102
117 | 139 | -0.000153
117 | 140 | -0.000352
117 | 141 | -0.000791
117 | 142 | -0.000388
117 | 143 | -0.000352
117 | 144 | -0.000395
117 | 145 | -0.000395
117 | 146 | -0.000395
117 | 147 | 0.000484
117 | 148 | 0.004289
117 | 149 | -0.007282
117 | 150 | 0.000523
117 | 151 | 0.00429
117 | 152 | 0.003025
117 | 153 | 0.003024
117 | 154 | -0.001088
117 | 155 | -0.001785
117 | 156 | 0.000484
117 | 157 | -0.00429
117 | 158 | 0.003025
117 | 159 | 0.003024
117 | 160 | 0.001089
117 | 161 | -0.001089
117 | 162 | 0.001089
117 | 163 | 0
117 | 164 | 0
117 | 165 | 0
117 | 166 | 0
117 | 167 | 0
117 | 168 | 0
117 | 169 | 0
117 | 170 | 0
117 | 171 | 0
117 | 172 | 0
117 | 173 | 0
117 | 174 | 0
117 | 175 | 0
117 | 176 | 0
117 | 177 | 0
117 | 178 | -0.0244
117 | 179 | 0.0244
117 | 180 | 0.00077
117 | 181 | -0.00077
117 | 182 | 0.00077
117 | 183 | 0
117 | 184 | 0
117 | 185 | -0.1157
117 | 186 | 0.1157
118 | 1 | -0.000105
118 | 2 | 0.000105
118 | 3 | 0.000173
118 | 4 | 0.000196
118 | 5 | -0.000226
118 | 6 | -0.000226
118 | 7 | 0
118 | 8 | -0.00133
118 | 9 | 0
118 | 10 | -0.000173
118 | 11 | -0.000183
118 | 12 | -0.000256
118 | 13 | -0.000105
118 | 14 | -0.000116
118 | 15 | -0.000226
118 | 16 | -0.000319
118 | 17 | -0.000268
118 | 18 | -0.000319
118 | 19 | -0.000268
118 | 20 | -0.00144
118 | 21 | -0.002306
118 | 22 | -0.00144
118 | 23 | 0.000787
118 | 24 | 0.000787
118 | 25 | -0.022008
118 | 26 | -0.001386
118 | 27 | -0.022008
118 | 28 | -0.022008
118 | 29 | -0.022008
118 | 30 | -0.11103
118 | 31 | 0.023235
118 | 32 | -0.02534
118 | 33 | 0.001631
118 | 34 | 0.00358
118 | 35 | 0.00358
118 | 36 | -0.005663
118 | 37 | 0.00133
118 | 38 | 0.02534
118 | 39 | -0.012361
118 | 40 | 0.00358
118 | 41 | 0.018807
118 | 42 | -0.006315
118 | 43 | -0.000586
118 | 44 | 0.010437
118 | 45 | 0.011608
118 | 46 | -0.000163
118 | 47 | 0.000163
118 | 48 | 0.010437
118 | 49 | 0.000163
118 | 50 | 0.00115
118 | 51 | -0.003186
118 | 52 | 0.00406
118 | 53 | 0.004035
118 | 54 | 0.030491
118 | 55 | 0.00406
118 | 56 | 0.004367
118 | 57 | 0.004378
118 | 58 | 0.004367
118 | 59 | 0.010867
118 | 60 | 0.010867
118 | 61 | 0.010867
118 | 62 | 0.001379
118 | 63 | -0.001008
118 | 64 | 0.002413
118 | 65 | 0.007
118 | 66 | 0.006834
118 | 67 | 0.006834
118 | 68 | 0.004141
118 | 69 | 0.002413
118 | 70 | 0.002767
118 | 71 | 0.00284
118 | 72 | 0.001258
118 | 73 | 0.001258
118 | 74 | 0.001258
118 | 75 | 0.002713
118 | 76 | 0.002709
118 | 77 | 0.000214
118 | 78 | 0.000457
118 | 79 | -0.000467
118 | 80 | -0.002767
118 | 81 | 0.002767
118 | 82 | -0.001869
118 | 83 | 0.001869
118 | 84 | 0.00245
118 | 85 | 0.002286
118 | 86 | 0.002311
118 | 87 | 0.002342
118 | 88 | 0.000965
118 | 89 | 0.001033
118 | 90 | 0.000516
118 | 91 | -0.000204
118 | 92 | -0.000485
118 | 93 | -0.002779
118 | 94 | 0.002779
118 | 95 | -0.001868
118 | 96 | 0.045943
118 | 97 | 0.005767
118 | 98 | 0.005999
118 | 99 | 0.005999
118 | 100 | -0.001069
118 | 101 | -0.001068
118 | 102 | -0.009051
118 | 103 | 0.001068
118 | 104 | 0.054947
118 | 105 | -0.014378
118 | 106 | -0.014771
118 | 107 | -0.077228
118 | 108 | -0.14203
118 | 109 | -0.060586
118 | 110 | 0.060586
118 | 111 | -0.060586
118 | 112 | 0.060586
118 | 113 | 0
118 | 114 | -0.088506
118 | 115 | -0.098379
118 | 116 | -0.23209
118 | 117 | -0.088506
118 | 118 | 0
118 | 119 | 0.16153
118 | 120 | 0.32762
118 | 121 | -0.025906
118 | 122 | -0.025906
118 | 123 | -0.035379
118 | 124 | -0.026027
118 | 125 | -0.025906
118 | 126 | 0.16085
118 | 127 | 0.16085
118 | 128 | -0.023612
118 | 129 | -0.007361
118 | 130 | -0.00255
118 | 131 | -0.003037
118 | 132 | -0.00255
118 | 133 | 0
118 | 134 | 0.28027
118 | 135 | -0.00283
118 | 136 | -0.002832
118 | 137 | -0.00283
118 | 138 | -0.000221
118 | 139 | -0.000332
118 | 140 | -0.000765
118 | 141 | -0.001719
118 | 142 | -0.000843
118 | 143 | -0.000765
118 | 144 | -0.000859
118 | 145 | -0.000859
118 | 146 | -0.000859
118 | 147 | 0.001052
118 | 148 | 0.009317
118 | 149 | -0.015819
118 | 150 | 0.001137
118 | 151 | 0.009319
118 | 152 | 0.006571
118 | 153 | 0.006568
118 | 154 | -0.002364
118 | 155 | -0.003877
118 | 156 | 0.001052
118 | 157 | -0.009319
118 | 158 | 0.006571
118 | 159 | 0.006568
118 | 160 | 0.002365
118 | 161 | -0.002365
118 | 162 | 0.002365
118 | 163 | 0
118 | 164 | 0
118 | 165 | 0
118 | 166 | 0
118 | 167 | 0
118 | 168 | 0
118 | 169 | 0
118 | 170 | 0
118 | 171 | 0
118 | 172 | 0
118 | 173 | 0
118 | 174 | 0
118 | 175 | 0
118 | 176 | 0
118 | 177 | 0.43243
118 | 178 | -0.012495
118 | 179 | 0.012495
118 | 180 | 0.000398
118 | 181 | -0.000398
118 | 182 | 0.000398
118 | 183 | 0
118 | 184 | 0
118 | 185 | -1
118 | 186 | 1
119 | 1 | -2.8e-05
119 | 2 | 2.8e-05
119 | 3 | 5.7e-05
119 | 4 | 5.3e-05
119 | 5 | -6.1e-05
119 | 6 | -6.1e-05
119 | 7 | 0
119 | 8 | -0.000406
119 | 9 | 0.091089
119 | 10 | -5.7e-05
119 | 11 | -6.1e-05
119 | 12 | -3e-05
119 | 13 | -2.8e-05
119 | 14 | -3.1e-05
119 | 15 | -6.1e-05
119 | 16 | -0.000323
119 | 17 | -0.000331
119 | 18 | -0.000323
119 | 19 | -0.000331
119 | 20 | -4e-06
119 | 21 | 0.000631
119 | 22 | -4e-06
119 | 23 | -0.000481
119 | 24 | -0.000481
119 | 25 | 0.001403
119 | 26 | -0.000201
119 | 27 | 0.001403
119 | 28 | 0.001403
119 | 29 | 0.001403
119 | 30 | 0.004922
119 | 31 | -0.000835
119 | 32 | 0.000796
119 | 33 | -0.000184
119 | 34 | -0.000194
119 | 35 | -0.000194
119 | 36 | -0.000604
119 | 37 | 0.000406
119 | 38 | -0.000796
119 | 39 | 0.00062
119 | 40 | -0.000194
119 | 41 | -0.00085
119 | 42 | 0.000306
119 | 43 | 2e-06
119 | 44 | -0.002104
119 | 45 | -0.002473
119 | 46 | -0.000223
119 | 47 | 0.000223
119 | 48 | -0.002104
119 | 49 | 0.000223
119 | 50 | 0.001577
119 | 51 | -0.011157
119 | 52 | -0.006374
119 | 53 | -0.006335
119 | 54 | 0.000832
119 | 55 | -0.006374
119 | 56 | -0.006856
119 | 57 | -0.006873
119 | 58 | -0.006856
119 | 59 | -0.022025
119 | 60 | -0.022025
119 | 61 | -0.022025
119 | 62 | -0.012801
119 | 63 | -0.016946
119 | 64 | 0.007472
119 | 65 | 0.040986
119 | 66 | -0.01073
119 | 67 | -0.01073
119 | 68 | 0.001064
119 | 69 | 0.007472
119 | 70 | 0.009965
119 | 71 | 0.010231
119 | 72 | 0.004532
119 | 73 | 0.004532
119 | 74 | 0.004532
119 | 75 | 0.009773
119 | 76 | 0.009758
119 | 77 | 0.000771
119 | 78 | 0.001646
119 | 79 | -0.001681
119 | 80 | -0.009965
119 | 81 | 0.009965
119 | 82 | -0.006732
119 | 83 | 0.006732
119 | 84 | 0.008824
119 | 85 | 0.008233
119 | 86 | 0.008324
119 | 87 | 0.008435
119 | 88 | 0.003476
119 | 89 | 0.00372
119 | 90 | 0.001859
119 | 91 | -0.000734
119 | 92 | -0.001747
119 | 93 | -0.010009
119 | 94 | 0.010009
119 | 95 | -0.006729
119 | 96 | 0.019309
119 | 97 | 0.020773
119 | 98 | 0.02161
119 | 99 | 0.02161
119 | 100 | -0.003851
119 | 101 | -0.003849
119 | 102 | -0.032601
119 | 103 | 0.003849
119 | 104 | 0.09757
119 | 105 | -0.098367
119 | 106 | -0.098581
119 | 107 | -0.37566
119 | 108 | 0.19307
119 | 109 | 0.002686
119 | 110 | -0.002686
119 | 111 | 0.002686
119 | 112 | -0.002686
119 | 113 | 0
119 | 114 | 0.090454
119 | 115 | 0.10054
119 | 116 | 0.28016
119 | 117 | 0.090454
119 | 118 | 0.31148
119 | 119 | 0
119 | 120 | 0.33731
119 | 121 | -0.10269
119 | 122 | -0.10269
119 | 123 | -0.14024
119 | 124 | -0.10317
119 | 125 | -0.10269
119 | 126 | 0.63759
119 | 127 | 0.63759
119 | 128 | -0.093596
119 | 129 | -0.029177
119 | 130 | -0.010108
119 | 131 | -0.012038
119 | 132 | -0.010108
119 | 133 | 0
119 | 134 | 0
119 | 135 | -0.011217
119 | 136 | -0.011225
119 | 137 | -0.011217
119 | 138 | -0.000877
119 | 139 | -0.001317
119 | 140 | -0.003033
119 | 141 | -0.006813
119 | 142 | -0.003343
119 | 143 | -0.003033
119 | 144 | -0.003404
119 | 145 | -0.003404
119 | 146 | -0.003404
119 | 147 | 0.004172
119 | 148 | 0.036932
119 | 149 | -0.062705
119 | 150 | 0.004506
119 | 151 | 0.036939
119 | 152 | 0.026045
119 | 153 | 0.026037
119 | 154 | -0.009369
119 | 155 | -0.015369
119 | 156 | 0.004172
119 | 157 | -0.036939
119 | 158 | 0.026045
119 | 159 | 0.026037
119 | 160 | 0.009376
119 | 161 | -0.009376
119 | 162 | 0.009376
119 | 163 | 0
119 | 164 | 0
119 | 165 | 0
119 | 166 | 0
119 | 167 | 0
119 | 168 | 0
119 | 169 | 0
119 | 170 | 0
119 | 171 | 0
119 | 172 | 0
119 | 173 | 0
119 | 174 | 0
119 | 175 | 0
119 | 176 | 0
119 | 177 | 0.31683
119 | 178 | 0.00062
119 | 179 | -0.00062
119 | 180 | -1e-06
119 | 181 | 1e-06
119 | 182 | -1e-06
119 | 183 | 0
119 | 184 | 0
119 | 185 | 0.31148
119 | 186 | -0.31148
120 | 1 | -0.000131
120 | 2 | 0.000131
120 | 3 | 0.000217
120 | 4 | 0.000246
120 | 5 | -0.000283
120 | 6 | -0.000283
120 | 7 | 0
120 | 8 | -0.001667
120 | 9 | 0
120 | 10 | -0.000217
120 | 11 | -0.00023
120 | 12 | -0.00032
120 | 13 | -0.000131
120 | 14 | -0.000146
120 | 15 | -0.000283
120 | 16 | -0.0004
120 | 17 | -0.000336
120 | 18 | -0.0004
120 | 19 | -0.000336
120 | 20 | -0.001804
120 | 21 | -0.00289
120 | 22 | -0.001804
120 | 23 | 0.000986
120 | 24 | 0.000986
120 | 25 | -0.027579
120 | 26 | -0.001736
120 | 27 | -0.027579
120 | 28 | -0.027579
120 | 29 | -0.027579
120 | 30 | -0.13913
120 | 31 | 0.029117
120 | 32 | -0.031755
120 | 33 | 0.002044
120 | 34 | 0.004487
120 | 35 | 0.004487
120 | 36 | -0.007096
120 | 37 | 0.001667
120 | 38 | 0.031755
120 | 39 | -0.01549
120 | 40 | 0.004487
120 | 41 | 0.023568
120 | 42 | -0.007914
120 | 43 | -0.000734
120 | 44 | 0.013079
120 | 45 | 0.014547
120 | 46 | -0.000204
120 | 47 | 0.000204
120 | 48 | 0.013079
120 | 49 | 0.000204
120 | 50 | 0.001441
120 | 51 | -0.003992
120 | 52 | 0.005088
120 | 53 | 0.005056
120 | 54 | 0.03821
120 | 55 | 0.005088
120 | 56 | 0.005472
120 | 57 | 0.005486
120 | 58 | 0.005472
120 | 59 | 0.013618
120 | 60 | 0.013618
120 | 61 | 0.013618
120 | 62 | 0.001728
120 | 63 | -0.001263
120 | 64 | 0.003023
120 | 65 | 0.008772
120 | 66 | 0.008564
120 | 67 | 0.008564
120 | 68 | 0.00519
120 | 69 | 0.003023
120 | 70 | 0.003467
120 | 71 | 0.003559
120 | 72 | 0.001577
120 | 73 | 0.001577
120 | 74 | 0.001577
120 | 75 | 0.0034
120 | 76 | 0.003395
120 | 77 | 0.000268
120 | 78 | 0.000573
120 | 79 | -0.000585
120 | 80 | -0.003467
120 | 81 | 0.003467
120 | 82 | -0.002342
120 | 83 | 0.002342
120 | 84 | 0.00307
120 | 85 | 0.002864
120 | 86 | 0.002896
120 | 87 | 0.002935
120 | 88 | 0.001209
120 | 89 | 0.001294
120 | 90 | 0.000647
120 | 91 | -0.000255
120 | 92 | -0.000608
120 | 93 | -0.003482
120 | 94 | 0.003482
120 | 95 | -0.002341
120 | 96 | 0.057573
120 | 97 | 0.007227
120 | 98 | 0.007518
120 | 99 | 0.007518
120 | 100 | -0.00134
120 | 101 | -0.001339
120 | 102 | -0.011342
120 | 103 | 0.001339
120 | 104 | 0.068855
120 | 105 | -0.018017
120 | 106 | -0.01851
120 | 107 | -0.096776
120 | 108 | -0.17799
120 | 109 | -0.075921
120 | 110 | 0.075921
120 | 111 | -0.075921
120 | 112 | 0.075921
120 | 113 | 0
120 | 114 | -0.11091
120 | 115 | -0.12328
120 | 116 | -0.29084
120 | 117 | -0.11091
120 | 118 | 0.37911
120 | 119 | 0.20242
120 | 120 | 0
120 | 121 | -0.032464
120 | 122 | -0.032464
120 | 123 | -0.044335
120 | 124 | -0.032615
120 | 125 | -0.032464
120 | 126 | 0.20156
120 | 127 | 0.20156
120 | 128 | -0.029589
120 | 129 | -0.009224
120 | 130 | -0.003196
120 | 131 | -0.003806
120 | 132 | -0.003196
120 | 133 | 0
120 | 134 | 0
120 | 135 | -0.003546
120 | 136 | -0.003549
120 | 137 | -0.003546
120 | 138 | -0.000277
120 | 139 | -0.000416
120 | 140 | -0.000959
120 | 141 | -0.002154
120 | 142 | -0.001057
120 | 143 | -0.000959
120 | 144 | -0.001076
120 | 145 | -0.001076
120 | 146 | -0.001076
120 | 147 | 0.001319
120 | 148 | 0.011676
120 | 149 | -0.019823
120 | 150 | 0.001424
120 | 151 | 0.011678
120 | 152 | 0.008234
120 | 153 | 0.008231
120 | 154 | -0.002962
120 | 155 | -0.004859
120 | 156 | 0.001319
120 | 157 | -0.011678
120 | 158 | 0.008234
120 | 159 | 0.008231
120 | 160 | 0.002964
120 | 161 | -0.002964
120 | 162 | 0.002964
120 | 163 | 0
120 | 164 | 0
120 | 165 | 0
120 | 166 | 0
120 | 167 | 0
120 | 168 | 0
120 | 169 | 0
120 | 170 | 0
120 | 171 | 0
120 | 172 | 0
120 | 173 | 0
120 | 174 | 0
120 | 175 | 0
120 | 176 | 0
120 | 177 | 0.32016
120 | 178 | -0.015657
120 | 179 | 0.015657
120 | 180 | 0.000499
120 | 181 | -0.000499
120 | 182 | 0.000499
120 | 183 | 0
120 | 184 | 0
120 | 185 | 0.37911
120 | 186 | -0.37911
121 | 1 | -5.5e-05
121 | 2 | 5.5e-05
121 | 3 | 9.3e-05
121 | 4 | 0.000103
121 | 5 | -0.000119
121 | 6 | -0.000119
121 | 7 | 0
121 | 8 | -0.00071
121 | 9 | 0
121 | 10 | -9.3e-05
121 | 11 | -9.9e-05
121 | 12 | -0.000127
121 | 13 | -5.5e-05
121 | 14 | -6.1e-05
121 | 15 | -0.000119
121 | 16 | -0.000217
121 | 17 | -0.000195
121 | 18 | -0.000217
121 | 19 | -0.000195
121 | 20 | -0.000678
121 | 21 | -0.000953
121 | 22 | -0.000678
121 | 23 | 0.00027
121 | 24 | 0.00027
121 | 25 | -0.010055
121 | 26 | -0.000693
121 | 27 | -0.010055
121 | 28 | -0.010055
121 | 29 | -0.010055
121 | 30 | -0.051175
121 | 31 | 0.01075
121 | 32 | -0.011748
121 | 33 | 0.000728
121 | 34 | 0.001643
121 | 35 | 0.001643
121 | 36 | -0.002789
121 | 37 | 0.00071
121 | 38 | 0.011748
121 | 39 | -0.005683
121 | 40 | 0.001643
121 | 41 | 0.008665
121 | 42 | -0.002905
121 | 43 | -0.000275
121 | 44 | 0.004468
121 | 45 | 0.004942
121 | 46 | -0.000123
121 | 47 | 0.000123
121 | 48 | 0.004468
121 | 49 | 0.000123
121 | 50 | 0.00087
121 | 51 | -0.003826
121 | 52 | 0.000579
121 | 53 | 0.000575
121 | 54 | 0.01451
121 | 55 | 0.000579
121 | 56 | 0.000622
121 | 57 | 0.000624
121 | 58 | 0.000622
121 | 59 | 0.000514
121 | 60 | 0.000514
121 | 61 | 0.000514
121 | 62 | -0.002023
121 | 63 | -0.00401
121 | 64 | 0.002694
121 | 65 | 0.011844
121 | 66 | 0.000974
121 | 67 | 0.000974
121 | 68 | 0.002169
121 | 69 | 0.002694
121 | 70 | 0.00338
121 | 71 | 0.00347
121 | 72 | 0.001537
121 | 73 | 0.001537
121 | 74 | 0.001537
121 | 75 | 0.003315
121 | 76 | 0.00331
121 | 77 | 0.000262
121 | 78 | 0.000558
121 | 79 | -0.00057
121 | 80 | -0.00338
121 | 81 | 0.00338
121 | 82 | -0.002284
121 | 83 | 0.002284
121 | 84 | 0.002993
121 | 85 | 0.002793
121 | 86 | 0.002824
121 | 87 | 0.002861
121 | 88 | 0.001179
121 | 89 | 0.001262
121 | 90 | 0.000631
121 | 91 | -0.000249
121 | 92 | -0.000593
121 | 93 | -0.003395
121 | 94 | 0.003395
121 | 95 | -0.002282
121 | 96 | 0.02563
121 | 97 | 0.007046
121 | 98 | 0.00733
121 | 99 | 0.00733
121 | 100 | -0.001306
121 | 101 | -0.001306
121 | 102 | -0.011058
121 | 103 | 0.001306
121 | 104 | 0.046195
121 | 105 | -0.027287
121 | 106 | -0.027516
121 | 107 | -0.1147
121 | 108 | -0.026492
121 | 109 | -0.027925
121 | 110 | 0.027925
121 | 111 | -0.027925
121 | 112 | 0.027925
121 | 113 | 0
121 | 114 | -0.022737
121 | 115 | -0.025274
121 | 116 | -0.050662
121 | 117 | -0.022737
121 | 118 | -0.064566
121 | 119 | -0.13273
121 | 120 | -0.069921
121 | 121 | 0
121 | 122 | -1
121 | 123 | 0.30213
121 | 124 | 0.22226
121 | 125 | -1
121 | 126 | 0.20867
121 | 127 | 0.20867
121 | 128 | 0.20164
121 | 129 | 0.062858
121 | 130 | 0.021778
121 | 131 | 0.025935
121 | 132 | 0.021778
121 | 133 | 0
121 | 134 | 0
121 | 135 | 0.024167
121 | 136 | 0.024184
121 | 137 | 0.024167
121 | 138 | 0.001889
121 | 139 | 0.002836
121 | 140 | 0.006534
121 | 141 | 0.014679
121 | 142 | 0.007201
121 | 143 | 0.006534
121 | 144 | 0.007334
121 | 145 | 0.007334
121 | 146 | 0.007334
121 | 147 | -0.008988
121 | 148 | -0.079566
121 | 149 | 0.13509
121 | 150 | -0.009707
121 | 151 | -0.079582
121 | 152 | -0.056111
121 | 153 | -0.056093
121 | 154 | 0.020184
121 | 155 | 0.03311
121 | 156 | -0.008988
121 | 157 | 0.079582
121 | 158 | -0.056111
121 | 159 | -0.056093
121 | 160 | -0.0202
121 | 161 | 0.0202
121 | 162 | -0.0202
121 | 163 | 0
121 | 164 | 0
121 | 165 | 0
121 | 166 | 0
121 | 167 | 0
121 | 168 | 0
121 | 169 | 0
121 | 170 | 0
121 | 171 | 0
121 | 172 | 0
121 | 173 | 0
121 | 174 | 0
121 | 175 | 0
121 | 176 | 0
121 | 177 | 0
121 | 178 | -0.005745
121 | 179 | 0.005745
121 | 180 | 0.000187
121 | 181 | -0.000187
121 | 182 | 0.000187
121 | 183 | 0
121 | 184 | 0
121 | 185 | -0.064566
121 | 186 | 0.064566
122 | 1 | -5.5e-05
122 | 2 | 5.5e-05
122 | 3 | 9.3e-05
122 | 4 | 0.000103
122 | 5 | -0.000119
122 | 6 | -0.000119
122 | 7 | 0
122 | 8 | -0.00071
122 | 9 | 0.37705
122 | 10 | -9.3e-05
122 | 11 | -9.9e-05
122 | 12 | -0.000127
122 | 13 | -5.5e-05
122 | 14 | -6.1e-05
122 | 15 | -0.000119
122 | 16 | -0.000217
122 | 17 | -0.000195
122 | 18 | -0.000217
122 | 19 | -0.000195
122 | 20 | -0.000678
122 | 21 | -0.000953
122 | 22 | -0.000678
122 | 23 | 0.00027
122 | 24 | 0.00027
122 | 25 | -0.010055
122 | 26 | -0.000693
122 | 27 | -0.010055
122 | 28 | -0.010055
122 | 29 | -0.010055
122 | 30 | -0.051175
122 | 31 | 0.01075
122 | 32 | -0.011748
122 | 33 | 0.000728
122 | 34 | 0.001643
122 | 35 | 0.001643
122 | 36 | -0.002789
122 | 37 | 0.00071
122 | 38 | 0.011748
122 | 39 | -0.005683
122 | 40 | 0.001643
122 | 41 | 0.008665
122 | 42 | -0.002905
122 | 43 | -0.000275
122 | 44 | 0.004468
122 | 45 | 0.004942
122 | 46 | -0.000123
122 | 47 | 0.000123
122 | 48 | 0.004468
122 | 49 | 0.000123
122 | 50 | 0.00087
122 | 51 | -0.003826
122 | 52 | 0.000579
122 | 53 | 0.000575
122 | 54 | 0.01451
122 | 55 | 0.000579
122 | 56 | 0.000622
122 | 57 | 0.000624
122 | 58 | 0.000622
122 | 59 | 0.000514
122 | 60 | 0.000514
122 | 61 | 0.000514
122 | 62 | -0.002023
122 | 63 | -0.00401
122 | 64 | 0.002694
122 | 65 | 0.011844
122 | 66 | 0.000974
122 | 67 | 0.000974
122 | 68 | 0.002169
122 | 69 | 0.002694
122 | 70 | 0.00338
122 | 71 | 0.00347
122 | 72 | 0.001537
122 | 73 | 0.001537
122 | 74 | 0.001537
122 | 75 | 0.003315
122 | 76 | 0.00331
122 | 77 | 0.000262
122 | 78 | 0.000558
122 | 79 | -0.00057
122 | 80 | -0.00338
122 | 81 | 0.00338
122 | 82 | -0.002284
122 | 83 | 0.002284
122 | 84 | 0.002993
122 | 85 | 0.002793
122 | 86 | 0.002824
122 | 87 | 0.002861
122 | 88 | 0.001179
122 | 89 | 0.001262
122 | 90 | 0.000631
122 | 91 | -0.000249
122 | 92 | -0.000593
122 | 93 | -0.003395
122 | 94 | 0.003395
122 | 95 | -0.002282
122 | 96 | 0.02563
122 | 97 | 0.007046
122 | 98 | 0.00733
122 | 99 | 0.00733
122 | 100 | -0.001306
122 | 101 | -0.001306
122 | 102 | -0.011058
122 | 103 | 0.001306
122 | 104 | 0.046195
122 | 105 | -0.027287
122 | 106 | -0.027516
122 | 107 | -0.1147
122 | 108 | -0.026492
122 | 109 | -0.027925
122 | 110 | 0.027925
122 | 111 | -0.027925
122 | 112 | 0.027925
122 | 113 | 0
122 | 114 | -0.022737
122 | 115 | -0.025274
122 | 116 | -0.050662
122 | 117 | -0.022737
122 | 118 | -0.064566
122 | 119 | -0.13273
122 | 120 | -0.069921
122 | 121 | -1
122 | 122 | 0
122 | 123 | 0.30213
122 | 124 | 0.22226
122 | 125 | -1
122 | 126 | 0.20867
122 | 127 | 0.20867
122 | 128 | 0.20164
122 | 129 | 0.062858
122 | 130 | 0.021778
122 | 131 | 0.025935
122 | 132 | 0.021778
122 | 133 | 0
122 | 134 | 0
122 | 135 | 0.024167
122 | 136 | 0.024184
122 | 137 | 0.024167
122 | 138 | 0.001889
122 | 139 | 0.002836
122 | 140 | 0.006534
122 | 141 | 0.014679
122 | 142 | 0.007201
122 | 143 | 0.006534
122 | 144 | 0.007334
122 | 145 | 0.007334
122 | 146 | 0.007334
122 | 147 | -0.008988
122 | 148 | -0.079566
122 | 149 | 0.13509
122 | 150 | -0.009707
122 | 151 | -0.079582
122 | 152 | -0.056111
122 | 153 | -0.056093
122 | 154 | 0.020184
122 | 155 | 0.03311
122 | 156 | -0.008988
122 | 157 | 0.079582
122 | 158 | -0.056111
122 | 159 | -0.056093
122 | 160 | -0.0202
122 | 161 | 0.0202
122 | 162 | -0.0202
122 | 163 | 0
122 | 164 | 0
122 | 165 | 0
122 | 166 | 0
122 | 167 | 0
122 | 168 | 0
122 | 169 | 0
122 | 170 | 0
122 | 171 | 0
122 | 172 | 0
122 | 173 | 0
122 | 174 | 0
122 | 175 | 0
122 | 176 | 0
122 | 177 | 0
122 | 178 | -0.005745
122 | 179 | 0.005745
122 | 180 | 0.000187
122 | 181 | -0.000187
122 | 182 | 0.000187
122 | 183 | 0
122 | 184 | 0
122 | 185 | -0.064566
122 | 186 | 0.064566
123 | 1 | -0.000122
123 | 2 | 0.000122
123 | 3 | 0.000206
123 | 4 | 0.000228
123 | 5 | -0.000263
123 | 6 | -0.000263
123 | 7 | 0
123 | 8 | -0.00157
123 | 9 | -0.18969
123 | 10 | -0.000206
123 | 11 | -0.000218
123 | 12 | -0.00028
123 | 13 | -0.000122
123 | 14 | -0.000135
123 | 15 | -0.000263
123 | 16 | -0.000481
123 | 17 | -0.000431
123 | 18 | -0.000481
123 | 19 | -0.000431
123 | 20 | -0.001498
123 | 21 | -0.002106
123 | 22 | -0.001498
123 | 23 | 0.000596
123 | 24 | 0.000596
123 | 25 | -0.022224
123 | 26 | -0.001533
123 | 27 | -0.022224
123 | 28 | -0.022224
123 | 29 | -0.022224
123 | 30 | -0.11311
123 | 31 | 0.023762
123 | 32 | -0.025967
123 | 33 | 0.00161
123 | 34 | 0.003631
123 | 35 | 0.003631
123 | 36 | -0.006164
123 | 37 | 0.00157
123 | 38 | 0.025967
123 | 39 | -0.01256
123 | 40 | 0.003631
123 | 41 | 0.019152
123 | 42 | -0.006422
123 | 43 | -0.000608
123 | 44 | 0.009876
123 | 45 | 0.010923
123 | 46 | -0.000272
123 | 47 | 0.000272
123 | 48 | 0.009876
123 | 49 | 0.000272
123 | 50 | 0.001922
123 | 51 | -0.008457
123 | 52 | 0.001279
123 | 53 | 0.001271
123 | 54 | 0.032071
123 | 55 | 0.001279
123 | 56 | 0.001376
123 | 57 | 0.001379
123 | 58 | 0.001376
123 | 59 | 0.001135
123 | 60 | 0.001135
123 | 61 | 0.001135
123 | 62 | -0.004471
123 | 63 | -0.008863
123 | 64 | 0.005953
123 | 65 | 0.026179
123 | 66 | 0.002153
123 | 67 | 0.002153
123 | 68 | 0.004795
123 | 69 | 0.005953
123 | 70 | 0.007471
123 | 71 | 0.007671
123 | 72 | 0.003398
123 | 73 | 0.003398
123 | 74 | 0.003398
123 | 75 | 0.007327
123 | 76 | 0.007316
123 | 77 | 0.000578
123 | 78 | 0.001234
123 | 79 | -0.00126
123 | 80 | -0.007471
123 | 81 | 0.007471
123 | 82 | -0.005048
123 | 83 | 0.005048
123 | 84 | 0.006616
123 | 85 | 0.006173
123 | 86 | 0.006241
123 | 87 | 0.006324
123 | 88 | 0.002606
123 | 89 | 0.002789
123 | 90 | 0.001394
123 | 91 | -0.00055
123 | 92 | -0.00131
123 | 93 | -0.007504
123 | 94 | 0.007504
123 | 95 | -0.005045
123 | 96 | 0.056651
123 | 97 | 0.015574
123 | 98 | 0.016202
123 | 99 | 0.016202
123 | 100 | -0.002888
123 | 101 | -0.002886
123 | 102 | -0.024442
123 | 103 | 0.002886
123 | 104 | 0.1021
123 | 105 | -0.060312
123 | 106 | -0.06082
123 | 107 | -0.25352
123 | 108 | -0.058556
123 | 109 | -0.061723
123 | 110 | 0.061723
123 | 111 | -0.061723
123 | 112 | 0.061723
123 | 113 | 0
123 | 114 | -0.050256
123 | 115 | -0.055863
123 | 116 | -0.11198
123 | 117 | -0.050256
123 | 118 | -0.14271
123 | 119 | -0.29337
123 | 120 | -0.15455
123 | 121 | 0.48899
123 | 122 | 0.48899
123 | 123 | 0
123 | 124 | 0.49127
123 | 125 | 0.48899
123 | 126 | 0.46123
123 | 127 | 0.46123
123 | 128 | 0.44569
123 | 129 | 0.13894
123 | 130 | 0.048135
123 | 131 | 0.057324
123 | 132 | 0.048135
123 | 133 | 0
123 | 134 | -1.7105
123 | 135 | 0.053416
123 | 136 | 0.053454
123 | 137 | 0.053416
123 | 138 | 0.004176
123 | 139 | 0.006269
123 | 140 | 0.014443
123 | 141 | 0.032444
123 | 142 | 0.015917
123 | 143 | 0.014443
123 | 144 | 0.016211
123 | 145 | 0.016211
123 | 146 | 0.016211
123 | 147 | -0.019866
123 | 148 | -0.17587
123 | 149 | 0.29859
123 | 150 | -0.021455
123 | 151 | -0.1759
123 | 152 | -0.12402
123 | 153 | -0.12398
123 | 154 | 0.044612
123 | 155 | 0.073184
123 | 156 | -0.019866
123 | 157 | 0.1759
123 | 158 | -0.12402
123 | 159 | -0.12398
123 | 160 | -0.044648
123 | 161 | 0.044648
123 | 162 | -0.044648
123 | 163 | 0
123 | 164 | 0
123 | 165 | 0
123 | 166 | 0
123 | 167 | 0
123 | 168 | 0
123 | 169 | 0
123 | 170 | 0
123 | 171 | 0
123 | 172 | 0
123 | 173 | 0
123 | 174 | 0
123 | 175 | 0
123 | 176 | 0
123 | 177 | 0
123 | 178 | -0.012699
123 | 179 | 0.012699
123 | 180 | 0.000413
123 | 181 | -0.000413
123 | 182 | 0.000413
123 | 183 | 0
123 | 184 | 0
123 | 185 | -0.14271
123 | 186 | 0.14271
124 | 1 | -5.6e-05
124 | 2 | 5.6e-05
124 | 3 | 9.5e-05
124 | 4 | 0.000106
124 | 5 | -0.000122
124 | 6 | -0.000122
124 | 7 | 0
124 | 8 | -0.000725
124 | 9 | -0.087619
124 | 10 | -9.5e-05
124 | 11 | -0.000101
124 | 12 | -0.000129
124 | 13 | -5.6e-05
124 | 14 | -6.3e-05
124 | 15 | -0.000122
124 | 16 | -0.000222
124 | 17 | -0.000199
124 | 18 | -0.000222
124 | 19 | -0.000199
124 | 20 | -0.000692
124 | 21 | -0.000973
124 | 22 | -0.000692
124 | 23 | 0.000275
124 | 24 | 0.000275
124 | 25 | -0.010266
124 | 26 | -0.000708
124 | 27 | -0.010266
124 | 28 | -0.010266
124 | 29 | -0.010266
124 | 30 | -0.052247
124 | 31 | 0.010976
124 | 32 | -0.011994
124 | 33 | 0.000744
124 | 34 | 0.001677
124 | 35 | 0.001677
124 | 36 | -0.002847
124 | 37 | 0.000725
124 | 38 | 0.011994
124 | 39 | -0.005802
124 | 40 | 0.001677
124 | 41 | 0.008847
124 | 42 | -0.002966
124 | 43 | -0.000281
124 | 44 | 0.004562
124 | 45 | 0.005045
124 | 46 | -0.000126
124 | 47 | 0.000126
124 | 48 | 0.004562
124 | 49 | 0.000126
124 | 50 | 0.000888
124 | 51 | -0.003906
124 | 52 | 0.000591
124 | 53 | 0.000587
124 | 54 | 0.014814
124 | 55 | 0.000591
124 | 56 | 0.000635
124 | 57 | 0.000637
124 | 58 | 0.000635
124 | 59 | 0.000524
124 | 60 | 0.000524
124 | 61 | 0.000524
124 | 62 | -0.002065
124 | 63 | -0.004094
124 | 64 | 0.00275
124 | 65 | 0.012092
124 | 66 | 0.000995
124 | 67 | 0.000995
124 | 68 | 0.002215
124 | 69 | 0.00275
124 | 70 | 0.003451
124 | 71 | 0.003543
124 | 72 | 0.00157
124 | 73 | 0.00157
124 | 74 | 0.00157
124 | 75 | 0.003384
124 | 76 | 0.003379
124 | 77 | 0.000267
124 | 78 | 0.00057
124 | 79 | -0.000582
124 | 80 | -0.003451
124 | 81 | 0.003451
124 | 82 | -0.002331
124 | 83 | 0.002331
124 | 84 | 0.003056
124 | 85 | 0.002851
124 | 86 | 0.002883
124 | 87 | 0.002921
124 | 88 | 0.001204
124 | 89 | 0.001288
124 | 90 | 0.000644
124 | 91 | -0.000254
124 | 92 | -0.000605
124 | 93 | -0.003466
124 | 94 | 0.003466
124 | 95 | -0.00233
124 | 96 | 0.026167
124 | 97 | 0.007194
124 | 98 | 0.007484
124 | 99 | 0.007484
124 | 100 | -0.001334
124 | 101 | -0.001333
124 | 102 | -0.01129
124 | 103 | 0.001333
124 | 104 | 0.047162
124 | 105 | -0.027858
124 | 106 | -0.028093
124 | 107 | -0.1171
124 | 108 | -0.027047
124 | 109 | -0.02851
124 | 110 | 0.02851
124 | 111 | -0.02851
124 | 112 | 0.02851
124 | 113 | 0
124 | 114 | -0.023213
124 | 115 | -0.025803
124 | 116 | -0.051724
124 | 117 | -0.023213
124 | 118 | -0.065919
124 | 119 | -0.13551
124 | 120 | -0.071386
124 | 121 | 0.22587
124 | 122 | 0.22587
124 | 123 | 0.30846
124 | 124 | 0
124 | 125 | 0.22587
124 | 126 | 0.21305
124 | 127 | 0.21305
124 | 128 | 0.20587
124 | 129 | 0.064175
124 | 130 | 0.022234
124 | 131 | 0.026478
124 | 132 | 0.022234
124 | 133 | 0
124 | 134 | -0.79009
124 | 135 | 0.024673
124 | 136 | 0.024691
124 | 137 | 0.024673
124 | 138 | 0.001929
124 | 139 | 0.002896
124 | 140 | 0.006671
124 | 141 | 0.014986
124 | 142 | 0.007352
124 | 143 | 0.006671
124 | 144 | 0.007488
124 | 145 | 0.007488
124 | 146 | 0.007488
124 | 147 | -0.009176
124 | 148 | -0.081234
124 | 149 | 0.13792
124 | 150 | -0.00991
124 | 151 | -0.081249
124 | 152 | -0.057287
124 | 153 | -0.057268
124 | 154 | 0.020607
124 | 155 | 0.033804
124 | 156 | -0.009176
124 | 157 | 0.081249
124 | 158 | -0.057287
124 | 159 | -0.057268
124 | 160 | -0.020623
124 | 161 | 0.020623
124 | 162 | -0.020623
124 | 163 | 0
124 | 164 | 0
124 | 165 | 0
124 | 166 | 0
124 | 167 | 0
124 | 168 | 0
124 | 169 | 0
124 | 170 | 0
124 | 171 | 0
124 | 172 | 0
124 | 173 | 0
124 | 174 | 0
124 | 175 | 0
124 | 176 | 0
124 | 177 | 0
124 | 178 | -0.005866
124 | 179 | 0.005866
124 | 180 | 0.000191
124 | 181 | -0.000191
124 | 182 | 0.000191
124 | 183 | 0
124 | 184 | 0
124 | 185 | -0.065919
124 | 186 | 0.065919
125 | 1 | -5.5e-05
125 | 2 | 5.5e-05
125 | 3 | 9.3e-05
125 | 4 | 0.000103
125 | 5 | -0.000119
125 | 6 | -0.000119
125 | 7 | 0
125 | 8 | -0.00071
125 | 9 | -0.26136
125 | 10 | -9.3e-05
125 | 11 | -9.9e-05
125 | 12 | -0.000127
125 | 13 | -5.5e-05
125 | 14 | -6.1e-05
125 | 15 | -0.000119
125 | 16 | -0.000217
125 | 17 | -0.000195
125 | 18 | -0.000217
125 | 19 | -0.000195
125 | 20 | -0.000678
125 | 21 | -0.000953
125 | 22 | -0.000678
125 | 23 | 0.00027
125 | 24 | 0.00027
125 | 25 | -0.010055
125 | 26 | -0.000693
125 | 27 | -0.010055
125 | 28 | -0.010055
125 | 29 | -0.010055
125 | 30 | -0.051175
125 | 31 | 0.01075
125 | 32 | -0.011748
125 | 33 | 0.000728
125 | 34 | 0.001643
125 | 35 | 0.001643
125 | 36 | -0.002789
125 | 37 | 0.00071
125 | 38 | 0.011748
125 | 39 | -0.005683
125 | 40 | 0.001643
125 | 41 | 0.008665
125 | 42 | -0.002905
125 | 43 | -0.000275
125 | 44 | 0.004468
125 | 45 | 0.004942
125 | 46 | -0.000123
125 | 47 | 0.000123
125 | 48 | 0.004468
125 | 49 | 0.000123
125 | 50 | 0.00087
125 | 51 | -0.003826
125 | 52 | 0.000579
125 | 53 | 0.000575
125 | 54 | 0.01451
125 | 55 | 0.000579
125 | 56 | 0.000622
125 | 57 | 0.000624
125 | 58 | 0.000622
125 | 59 | 0.000514
125 | 60 | 0.000514
125 | 61 | 0.000514
125 | 62 | -0.002023
125 | 63 | -0.00401
125 | 64 | 0.002694
125 | 65 | 0.011844
125 | 66 | 0.000974
125 | 67 | 0.000974
125 | 68 | 0.002169
125 | 69 | 0.002694
125 | 70 | 0.00338
125 | 71 | 0.00347
125 | 72 | 0.001537
125 | 73 | 0.001537
125 | 74 | 0.001537
125 | 75 | 0.003315
125 | 76 | 0.00331
125 | 77 | 0.000262
125 | 78 | 0.000558
125 | 79 | -0.00057
125 | 80 | -0.00338
125 | 81 | 0.00338
125 | 82 | -0.002284
125 | 83 | 0.002284
125 | 84 | 0.002993
125 | 85 | 0.002793
125 | 86 | 0.002824
125 | 87 | 0.002861
125 | 88 | 0.001179
125 | 89 | 0.001262
125 | 90 | 0.000631
125 | 91 | -0.000249
125 | 92 | -0.000593
125 | 93 | -0.003395
125 | 94 | 0.003395
125 | 95 | -0.002282
125 | 96 | 0.02563
125 | 97 | 0.007046
125 | 98 | 0.00733
125 | 99 | 0.00733
125 | 100 | -0.001306
125 | 101 | -0.001306
125 | 102 | -0.011058
125 | 103 | 0.001306
125 | 104 | 0.046195
125 | 105 | -0.027287
125 | 106 | -0.027516
125 | 107 | -0.1147
125 | 108 | -0.026492
125 | 109 | -0.027925
125 | 110 | 0.027925
125 | 111 | -0.027925
125 | 112 | 0.027925
125 | 113 | 0
125 | 114 | -0.022737
125 | 115 | -0.025274
125 | 116 | -0.050662
125 | 117 | -0.022737
125 | 118 | -0.064566
125 | 119 | -0.13273
125 | 120 | -0.069921
125 | 121 | -1
125 | 122 | -1
125 | 123 | 0.30213
125 | 124 | 0.22226
125 | 125 | 0
125 | 126 | 0.20867
125 | 127 | 0.20867
125 | 128 | 0.20164
125 | 129 | 0.062858
125 | 130 | 0.021778
125 | 131 | 0.025935
125 | 132 | 0.021778
125 | 133 | 0
125 | 134 | -1.1784
125 | 135 | 0.024167
125 | 136 | 0.024184
125 | 137 | 0.024167
125 | 138 | 0.001889
125 | 139 | 0.002836
125 | 140 | 0.006534
125 | 141 | 0.014679
125 | 142 | 0.007201
125 | 143 | 0.006534
125 | 144 | 0.007334
125 | 145 | 0.007334
125 | 146 | 0.007334
125 | 147 | -0.008988
125 | 148 | -0.079566
125 | 149 | 0.13509
125 | 150 | -0.009707
125 | 151 | -0.079582
125 | 152 | -0.056111
125 | 153 | -0.056093
125 | 154 | 0.020184
125 | 155 | 0.03311
125 | 156 | -0.008988
125 | 157 | 0.079582
125 | 158 | -0.056111
125 | 159 | -0.056093
125 | 160 | -0.0202
125 | 161 | 0.0202
125 | 162 | -0.0202
125 | 163 | 0
125 | 164 | 0
125 | 165 | 0
125 | 166 | 0
125 | 167 | 0
125 | 168 | 0
125 | 169 | 0
125 | 170 | 0
125 | 171 | 0
125 | 172 | 0
125 | 173 | 0
125 | 174 | 0
125 | 175 | 0
125 | 176 | 0
125 | 177 | 0
125 | 178 | -0.005745
125 | 179 | 0.005745
125 | 180 | 0.000187
125 | 181 | -0.000187
125 | 182 | 0.000187
125 | 183 | 0
125 | 184 | 0
125 | 185 | -0.064566
125 | 186 | 0.064566
126 | 1 | 0.000264
126 | 2 | -0.000264
126 | 3 | -0.000447
126 | 4 | -0.000495
126 | 5 | 0.00057
126 | 6 | 0.00057
126 | 7 | 0
126 | 8 | 0.003403
126 | 9 | -0.45545
126 | 10 | 0.000447
126 | 11 | 0.000473
126 | 12 | 0.000606
126 | 13 | 0.000264
126 | 14 | 0.000294
126 | 15 | 0.00057
126 | 16 | 0.001042
126 | 17 | 0.000935
126 | 18 | 0.001042
126 | 19 | 0.000935
126 | 20 | 0.003248
126 | 21 | 0.004565
126 | 22 | 0.003248
126 | 23 | -0.001292
126 | 24 | -0.001292
126 | 25 | 0.048185
126 | 26 | 0.003323
126 | 27 | 0.048185
126 | 28 | 0.048185
126 | 29 | 0.048185
126 | 30 | 0.24524
126 | 31 | -0.051517
126 | 32 | 0.056299
126 | 33 | -0.003491
126 | 34 | -0.007873
126 | 35 | -0.007873
126 | 36 | 0.013364
126 | 37 | -0.003403
126 | 38 | -0.056299
126 | 39 | 0.027232
126 | 40 | -0.007873
126 | 41 | -0.041524
126 | 42 | 0.013923
126 | 43 | 0.001319
126 | 44 | -0.021413
126 | 45 | -0.023682
126 | 46 | 0.000589
126 | 47 | -0.000589
126 | 48 | -0.021413
126 | 49 | -0.000589
126 | 50 | -0.004168
126 | 51 | 0.018335
126 | 52 | -0.002773
126 | 53 | -0.002756
126 | 54 | -0.069533
126 | 55 | -0.002773
126 | 56 | -0.002983
126 | 57 | -0.00299
126 | 58 | -0.002983
126 | 59 | -0.002461
126 | 60 | -0.002461
126 | 61 | -0.002461
126 | 62 | 0.009695
126 | 63 | 0.019216
126 | 64 | -0.012908
126 | 65 | -0.056759
126 | 66 | -0.004668
126 | 67 | -0.004668
126 | 68 | -0.010395
126 | 69 | -0.012908
126 | 70 | -0.016198
126 | 71 | -0.016631
126 | 72 | -0.007367
126 | 73 | -0.007367
126 | 74 | -0.007367
126 | 75 | -0.015886
126 | 76 | -0.015863
126 | 77 | -0.001254
126 | 78 | -0.002676
126 | 79 | 0.002732
126 | 80 | 0.016198
126 | 81 | -0.016198
126 | 82 | 0.010943
126 | 83 | -0.010943
126 | 84 | -0.014343
126 | 85 | -0.013383
126 | 86 | -0.013531
126 | 87 | -0.013712
126 | 88 | -0.00565
126 | 89 | -0.006046
126 | 90 | -0.003022
126 | 91 | 0.001193
126 | 92 | 0.00284
126 | 93 | 0.01627
126 | 94 | -0.01627
126 | 95 | 0.010938
126 | 96 | -0.12283
126 | 97 | -0.033766
126 | 98 | -0.035127
126 | 99 | -0.035127
126 | 100 | 0.00626
126 | 101 | 0.006256
126 | 102 | 0.052993
126 | 103 | -0.006256
126 | 104 | -0.22137
126 | 105 | 0.13076
126 | 106 | 0.13186
126 | 107 | 0.54966
126 | 108 | 0.12696
126 | 109 | 0.13382
126 | 110 | -0.13382
126 | 111 | 0.13382
126 | 112 | -0.13382
126 | 113 | -8.9901
126 | 114 | 0.10896
126 | 115 | 0.12112
126 | 116 | 0.24278
126 | 117 | 0.10896
126 | 118 | 0.30941
126 | 119 | 0.63605
126 | 120 | 0.33507
126 | 121 | 0.16106
126 | 122 | 0.16106
126 | 123 | 0.21995
126 | 124 | 0.16181
126 | 125 | 0.16106
126 | 126 | 0
126 | 127 | -1
126 | 128 | 0.1468
126 | 129 | 0.045761
126 | 130 | 0.015854
126 | 131 | 0.018881
126 | 132 | 0.015854
126 | 133 | 0
126 | 134 | 0
126 | 135 | 0.017594
126 | 136 | 0.017606
126 | 137 | 0.017594
126 | 138 | 0.001376
126 | 139 | 0.002065
126 | 140 | 0.004757
126 | 141 | 0.010686
126 | 142 | 0.005243
126 | 143 | 0.004757
126 | 144 | 0.00534
126 | 145 | 0.00534
126 | 146 | 0.00534
126 | 147 | -0.006543
126 | 148 | -0.057925
126 | 149 | 0.098347
126 | 150 | -0.007066
126 | 151 | -0.057936
126 | 152 | -0.04085
126 | 153 | -0.040836
126 | 154 | 0.014694
126 | 155 | 0.024105
126 | 156 | -0.006543
126 | 157 | 0.057936
126 | 158 | -0.04085
126 | 159 | -0.040836
126 | 160 | -0.014706
126 | 161 | 0.014706
126 | 162 | -0.014706
126 | 163 | 0
126 | 164 | 0
126 | 165 | 0
126 | 166 | 0
126 | 167 | 0
126 | 168 | 0
126 | 169 | 0
126 | 170 | 0
126 | 171 | 0
126 | 172 | 0
126 | 173 | 0
126 | 174 | 0
126 | 175 | 0
126 | 176 | 0
126 | 177 | 3.1683
126 | 178 | 0.027532
126 | 179 | -0.027532
126 | 180 | -0.000896
126 | 181 | 0.000896
126 | 182 | -0.000896
126 | 183 | 0
126 | 184 | 0
126 | 185 | 0.30941
126 | 186 | -0.30941
127 | 1 | 0.000264
127 | 2 | -0.000264
127 | 3 | -0.000447
127 | 4 | -0.000495
127 | 5 | 0.00057
127 | 6 | 0.00057
127 | 7 | 0
127 | 8 | 0.003403
127 | 9 | 0.26593
127 | 10 | 0.000447
127 | 11 | 0.000473
127 | 12 | 0.000606
127 | 13 | 0.000264
127 | 14 | 0.000294
127 | 15 | 0.00057
127 | 16 | 0.001042
127 | 17 | 0.000935
127 | 18 | 0.001042
127 | 19 | 0.000935
127 | 20 | 0.003248
127 | 21 | 0.004565
127 | 22 | 0.003248
127 | 23 | -0.001292
127 | 24 | -0.001292
127 | 25 | 0.048185
127 | 26 | 0.003323
127 | 27 | 0.048185
127 | 28 | 0.048185
127 | 29 | 0.048185
127 | 30 | 0.24524
127 | 31 | -0.051517
127 | 32 | 0.056299
127 | 33 | -0.003491
127 | 34 | -0.007873
127 | 35 | -0.007873
127 | 36 | 0.013364
127 | 37 | -0.003403
127 | 38 | -0.056299
127 | 39 | 0.027232
127 | 40 | -0.007873
127 | 41 | -0.041524
127 | 42 | 0.013923
127 | 43 | 0.001319
127 | 44 | -0.021413
127 | 45 | -0.023682
127 | 46 | 0.000589
127 | 47 | -0.000589
127 | 48 | -0.021413
127 | 49 | -0.000589
127 | 50 | -0.004168
127 | 51 | 0.018335
127 | 52 | -0.002773
127 | 53 | -0.002756
127 | 54 | -0.069533
127 | 55 | -0.002773
127 | 56 | -0.002983
127 | 57 | -0.00299
127 | 58 | -0.002983
127 | 59 | -0.002461
127 | 60 | -0.002461
127 | 61 | -0.002461
127 | 62 | 0.009695
127 | 63 | 0.019216
127 | 64 | -0.012908
127 | 65 | -0.056759
127 | 66 | -0.004668
127 | 67 | -0.004668
127 | 68 | -0.010395
127 | 69 | -0.012908
127 | 70 | -0.016198
127 | 71 | -0.016631
127 | 72 | -0.007367
127 | 73 | -0.007367
127 | 74 | -0.007367
127 | 75 | -0.015886
127 | 76 | -0.015863
127 | 77 | -0.001254
127 | 78 | -0.002676
127 | 79 | 0.002732
127 | 80 | 0.016198
127 | 81 | -0.016198
127 | 82 | 0.010943
127 | 83 | -0.010943
127 | 84 | -0.014343
127 | 85 | -0.013383
127 | 86 | -0.013531
127 | 87 | -0.013712
127 | 88 | -0.00565
127 | 89 | -0.006046
127 | 90 | -0.003022
127 | 91 | 0.001193
127 | 92 | 0.00284
127 | 93 | 0.01627
127 | 94 | -0.01627
127 | 95 | 0.010938
127 | 96 | -0.12283
127 | 97 | -0.033766
127 | 98 | -0.035127
127 | 99 | -0.035127
127 | 100 | 0.00626
127 | 101 | 0.006256
127 | 102 | 0.052993
127 | 103 | -0.006256
127 | 104 | -0.22137
127 | 105 | 0.13076
127 | 106 | 0.13186
127 | 107 | 0.54966
127 | 108 | 0.12696
127 | 109 | 0.13382
127 | 110 | -0.13382
127 | 111 | 0.13382
127 | 112 | -0.13382
127 | 113 | 0
127 | 114 | 0.10896
127 | 115 | 0.12112
127 | 116 | 0.24278
127 | 117 | 0.10896
127 | 118 | 0.30941
127 | 119 | 0.63605
127 | 120 | 0.33507
127 | 121 | 0.16106
127 | 122 | 0.16106
127 | 123 | 0.21995
127 | 124 | 0.16181
127 | 125 | 0.16106
127 | 126 | -1
127 | 127 | 0
127 | 128 | 0.1468
127 | 129 | 0.045761
127 | 130 | 0.015854
127 | 131 | 0.018881
127 | 132 | 0.015854
127 | 133 | 0
127 | 134 | -2.398
127 | 135 | 0.017594
127 | 136 | 0.017606
127 | 137 | 0.017594
127 | 138 | 0.001376
127 | 139 | 0.002065
127 | 140 | 0.004757
127 | 141 | 0.010686
127 | 142 | 0.005243
127 | 143 | 0.004757
127 | 144 | 0.00534
127 | 145 | 0.00534
127 | 146 | 0.00534
127 | 147 | -0.006543
127 | 148 | -0.057925
127 | 149 | 0.098347
127 | 150 | -0.007066
127 | 151 | -0.057936
127 | 152 | -0.04085
127 | 153 | -0.040836
127 | 154 | 0.014694
127 | 155 | 0.024105
127 | 156 | -0.006543
127 | 157 | 0.057936
127 | 158 | -0.04085
127 | 159 | -0.040836
127 | 160 | -0.014706
127 | 161 | 0.014706
127 | 162 | -0.014706
127 | 163 | 0
127 | 164 | 0
127 | 165 | 0
127 | 166 | 0
127 | 167 | 0
127 | 168 | 0
127 | 169 | 0
127 | 170 | 0
127 | 171 | 0
127 | 172 | 0
127 | 173 | 0
127 | 174 | 0
127 | 175 | 0
127 | 176 | 0
127 | 177 | -0.92499
127 | 178 | 0.027532
127 | 179 | -0.027532
127 | 180 | -0.000896
127 | 181 | 0.000896
127 | 182 | -0.000896
127 | 183 | 0
127 | 184 | 0
127 | 185 | 0.30941
127 | 186 | -0.30941
128 | 1 | -3.1e-05
128 | 2 | 3.1e-05
128 | 3 | 5.2e-05
128 | 4 | 5.8e-05
128 | 5 | -6.7e-05
128 | 6 | -6.7e-05
128 | 7 | 0
128 | 8 | -0.000398
128 | 9 | 0
128 | 10 | -5.2e-05
128 | 11 | -5.5e-05
128 | 12 | -7.1e-05
128 | 13 | -3.1e-05
128 | 14 | -3.4e-05
128 | 15 | -6.7e-05
128 | 16 | -0.000122
128 | 17 | -0.000109
128 | 18 | -0.000122
128 | 19 | -0.000109
128 | 20 | -0.00038
128 | 21 | -0.000534
128 | 22 | -0.00038
128 | 23 | 0.000151
128 | 24 | 0.000151
128 | 25 | -0.00564
128 | 26 | -0.000389
128 | 27 | -0.00564
128 | 28 | -0.00564
128 | 29 | -0.00564
128 | 30 | -0.028704
128 | 31 | 0.00603
128 | 32 | -0.00659
128 | 33 | 0.000409
128 | 34 | 0.000922
128 | 35 | 0.000922
128 | 36 | -0.001564
128 | 37 | 0.000398
128 | 38 | 0.00659
128 | 39 | -0.003187
128 | 40 | 0.000922
128 | 41 | 0.00486
128 | 42 | -0.00163
128 | 43 | -0.000154
128 | 44 | 0.002506
128 | 45 | 0.002772
128 | 46 | -6.9e-05
128 | 47 | 6.9e-05
128 | 48 | 0.002506
128 | 49 | 6.9e-05
128 | 50 | 0.000488
128 | 51 | -0.002146
128 | 52 | 0.000325
128 | 53 | 0.000323
128 | 54 | 0.008139
128 | 55 | 0.000325
128 | 56 | 0.000349
128 | 57 | 0.00035
128 | 58 | 0.000349
128 | 59 | 0.000288
128 | 60 | 0.000288
128 | 61 | 0.000288
128 | 62 | -0.001135
128 | 63 | -0.002249
128 | 64 | 0.001511
128 | 65 | 0.006643
128 | 66 | 0.000546
128 | 67 | 0.000546
128 | 68 | 0.001217
128 | 69 | 0.001511
128 | 70 | 0.001896
128 | 71 | 0.001947
128 | 72 | 0.000862
128 | 73 | 0.000862
128 | 74 | 0.000862
128 | 75 | 0.001859
128 | 76 | 0.001857
128 | 77 | 0.000147
128 | 78 | 0.000313
128 | 79 | -0.00032
128 | 80 | -0.001896
128 | 81 | 0.001896
128 | 82 | -0.001281
128 | 83 | 0.001281
128 | 84 | 0.001679
128 | 85 | 0.001566
128 | 86 | 0.001584
128 | 87 | 0.001605
128 | 88 | 0.000661
128 | 89 | 0.000708
128 | 90 | 0.000354
128 | 91 | -0.00014
128 | 92 | -0.000332
128 | 93 | -0.001904
128 | 94 | 0.001904
128 | 95 | -0.00128
128 | 96 | 0.014376
128 | 97 | 0.003952
128 | 98 | 0.004111
128 | 99 | 0.004111
128 | 100 | -0.000733
128 | 101 | -0.000732
128 | 102 | -0.006203
128 | 103 | 0.000732
128 | 104 | 0.02591
128 | 105 | -0.015305
128 | 106 | -0.015434
128 | 107 | -0.064335
128 | 108 | -0.014859
128 | 109 | -0.015663
128 | 110 | 0.015663
128 | 111 | -0.015663
128 | 112 | 0.015663
128 | 113 | 0
128 | 114 | -0.012753
128 | 115 | -0.014176
128 | 116 | -0.028416
128 | 117 | -0.012753
128 | 118 | -0.036215
128 | 119 | -0.074446
128 | 120 | -0.039218
128 | 121 | 0.12409
128 | 122 | 0.12409
128 | 123 | 0.16946
128 | 124 | 0.12467
128 | 125 | 0.12409
128 | 126 | 0.11704
128 | 127 | 0.11704
128 | 128 | 0
128 | 129 | -0.31173
128 | 130 | -0.108
128 | 131 | -0.12862
128 | 132 | -0.108
128 | 133 | 0
128 | 134 | -1.9451
128 | 135 | -0.11985
128 | 136 | -0.11993
128 | 137 | -0.11985
128 | 138 | -0.00937
128 | 139 | -0.014067
128 | 140 | -0.032405
128 | 141 | -0.072795
128 | 142 | -0.035714
128 | 143 | -0.032405
128 | 144 | -0.036373
128 | 145 | -0.036373
128 | 146 | -0.036373
128 | 147 | 0.044572
128 | 148 | 0.39459
128 | 149 | -0.66995
128 | 150 | 0.048138
128 | 151 | 0.39467
128 | 152 | 0.27827
128 | 153 | 0.27818
128 | 154 | -0.1001
128 | 155 | -0.1642
128 | 156 | 0.044572
128 | 157 | -0.39467
128 | 158 | 0.27827
128 | 159 | 0.27818
128 | 160 | 0.10018
128 | 161 | -0.10018
128 | 162 | 0.10018
128 | 163 | 0
128 | 164 | 0
128 | 165 | 0
128 | 166 | 0
128 | 167 | 0
128 | 168 | 0
128 | 169 | 0
128 | 170 | 0
128 | 171 | 0
128 | 172 | 0
128 | 173 | 0
128 | 174 | 0
128 | 175 | 0
128 | 176 | 0
128 | 177 | 0.37515
128 | 178 | -0.003222
128 | 179 | 0.003222
128 | 180 | 0.000105
128 | 181 | -0.000105
128 | 182 | 0.000105
128 | 183 | 0
128 | 184 | 0
128 | 185 | -0.036215
128 | 186 | 0.036215
129 | 1 | -6e-06
129 | 2 | 6e-06
129 | 3 | 1e-05
129 | 4 | 1.1e-05
129 | 5 | -1.2e-05
129 | 6 | -1.2e-05
129 | 7 | 0
129 | 8 | -7.3e-05
129 | 9 | 0
129 | 10 | -1e-05
129 | 11 | -1e-05
129 | 12 | -1.3e-05
129 | 13 | -6e-06
129 | 14 | -6e-06
129 | 15 | -1.2e-05
129 | 16 | -2.2e-05
129 | 17 | -2e-05
129 | 18 | -2.2e-05
129 | 19 | -2e-05
129 | 20 | -6.9e-05
129 | 21 | -9.7e-05
129 | 22 | -6.9e-05
129 | 23 | 2.8e-05
129 | 24 | 2.8e-05
129 | 25 | -0.001029
129 | 26 | -7.1e-05
129 | 27 | -0.001029
129 | 28 | -0.001029
129 | 29 | -0.001029
129 | 30 | -0.005236
129 | 31 | 0.0011
129 | 32 | -0.001202
129 | 33 | 7.5e-05
129 | 34 | 0.000168
129 | 35 | 0.000168
129 | 36 | -0.000285
129 | 37 | 7.3e-05
129 | 38 | 0.001202
129 | 39 | -0.000581
129 | 40 | 0.000168
129 | 41 | 0.000887
129 | 42 | -0.000297
129 | 43 | -2.8e-05
129 | 44 | 0.000457
129 | 45 | 0.000506
129 | 46 | -1.3e-05
129 | 47 | 1.3e-05
129 | 48 | 0.000457
129 | 49 | 1.3e-05
129 | 50 | 8.9e-05
129 | 51 | -0.000391
129 | 52 | 5.9e-05
129 | 53 | 5.9e-05
129 | 54 | 0.001485
129 | 55 | 5.9e-05
129 | 56 | 6.4e-05
129 | 57 | 6.4e-05
129 | 58 | 6.4e-05
129 | 59 | 5.3e-05
129 | 60 | 5.3e-05
129 | 61 | 5.3e-05
129 | 62 | -0.000207
129 | 63 | -0.00041
129 | 64 | 0.000276
129 | 65 | 0.001212
129 | 66 | 0.0001
129 | 67 | 0.0001
129 | 68 | 0.000222
129 | 69 | 0.000276
129 | 70 | 0.000346
129 | 71 | 0.000355
129 | 72 | 0.000157
129 | 73 | 0.000157
129 | 74 | 0.000157
129 | 75 | 0.000339
129 | 76 | 0.000339
129 | 77 | 2.7e-05
129 | 78 | 5.7e-05
129 | 79 | -5.8e-05
129 | 80 | -0.000346
129 | 81 | 0.000346
129 | 82 | -0.000234
129 | 83 | 0.000234
129 | 84 | 0.000306
129 | 85 | 0.000286
129 | 86 | 0.000289
129 | 87 | 0.000293
129 | 88 | 0.000121
129 | 89 | 0.000129
129 | 90 | 6.5e-05
129 | 91 | -2.5e-05
129 | 92 | -6.1e-05
129 | 93 | -0.000347
129 | 94 | 0.000347
129 | 95 | -0.000234
129 | 96 | 0.002623
129 | 97 | 0.000721
129 | 98 | 0.00075
129 | 99 | 0.00075
129 | 100 | -0.000134
129 | 101 | -0.000134
129 | 102 | -0.001132
129 | 103 | 0.000134
129 | 104 | 0.004727
129 | 105 | -0.002792
129 | 106 | -0.002816
129 | 107 | -0.011736
129 | 108 | -0.002711
129 | 109 | -0.002857
129 | 110 | 0.002857
129 | 111 | -0.002857
129 | 112 | 0.002857
129 | 113 | 0
129 | 114 | -0.002327
129 | 115 | -0.002586
129 | 116 | -0.005184
129 | 117 | -0.002327
129 | 118 | -0.006607
129 | 119 | -0.013581
129 | 120 | -0.007154
129 | 121 | 0.022637
129 | 122 | 0.022637
129 | 123 | 0.030914
129 | 124 | 0.022742
129 | 125 | 0.022637
129 | 126 | 0.021352
129 | 127 | 0.021352
129 | 128 | -0.18243
129 | 129 | 0
129 | 130 | -0.34646
129 | 131 | -0.4126
129 | 132 | -0.34646
129 | 133 | 0
129 | 134 | 0
129 | 135 | -0.38447
129 | 136 | -0.38474
129 | 137 | -0.38447
129 | 138 | -0.030059
129 | 139 | -0.045125
129 | 140 | -0.10395
129 | 141 | -0.23352
129 | 142 | -0.11457
129 | 143 | -0.10395
129 | 144 | -0.20881
129 | 145 | -0.20881
129 | 146 | -0.20881
129 | 147 | -0.14429
129 | 148 | 0.011638
129 | 149 | 0.33005
129 | 150 | -0.15583
129 | 151 | 0.011641
129 | 152 | 0.14413
129 | 153 | 0.14408
129 | 154 | -0.17098
129 | 155 | 0.027749
129 | 156 | -0.14429
129 | 157 | -0.011641
129 | 158 | 0.14413
129 | 159 | 0.14408
129 | 160 | 0.17111
129 | 161 | -0.17111
129 | 162 | 0.17111
129 | 163 | 0
129 | 164 | 0
129 | 165 | 0
129 | 166 | 0
129 | 167 | 0
129 | 168 | 0
129 | 169 | 0
129 | 170 | 0
129 | 171 | 0
129 | 172 | 0
129 | 173 | 0
129 | 174 | 0
129 | 175 | 0
129 | 176 | 0
129 | 177 | -3.4925
129 | 178 | -0.000588
129 | 179 | 0.000588
129 | 180 | 1.9e-05
129 | 181 | -1.9e-05
129 | 182 | 1.9e-05
129 | 183 | 0
129 | 184 | 0
129 | 185 | -0.006607
129 | 186 | 0.006607
130 | 1 | -2e-06
130 | 2 | 2e-06
130 | 3 | 4e-06
130 | 4 | 5e-06
130 | 5 | -5e-06
130 | 6 | -5e-06
130 | 7 | 0
130 | 8 | -3.1e-05
130 | 9 | 0.069697
130 | 10 | -4e-06
130 | 11 | -4e-06
130 | 12 | -6e-06
130 | 13 | -2e-06
130 | 14 | -3e-06
130 | 15 | -5e-06
130 | 16 | -1e-05
130 | 17 | -9e-06
130 | 18 | -1e-05
130 | 19 | -9e-06
130 | 20 | -3e-05
130 | 21 | -4.2e-05
130 | 22 | -3e-05
130 | 23 | 1.2e-05
130 | 24 | 1.2e-05
130 | 25 | -0.000443
130 | 26 | -3.1e-05
130 | 27 | -0.000443
130 | 28 | -0.000443
130 | 29 | -0.000443
130 | 30 | -0.002252
130 | 31 | 0.000473
130 | 32 | -0.000517
130 | 33 | 3.2e-05
130 | 34 | 7.2e-05
130 | 35 | 7.2e-05
130 | 36 | -0.000123
130 | 37 | 3.1e-05
130 | 38 | 0.000517
130 | 39 | -0.00025
130 | 40 | 7.2e-05
130 | 41 | 0.000381
130 | 42 | -0.000128
130 | 43 | -1.2e-05
130 | 44 | 0.000197
130 | 45 | 0.000217
130 | 46 | -5e-06
130 | 47 | 5e-06
130 | 48 | 0.000197
130 | 49 | 5e-06
130 | 50 | 3.8e-05
130 | 51 | -0.000168
130 | 52 | 2.5e-05
130 | 53 | 2.5e-05
130 | 54 | 0.000639
130 | 55 | 2.5e-05
130 | 56 | 2.7e-05
130 | 57 | 2.7e-05
130 | 58 | 2.7e-05
130 | 59 | 2.3e-05
130 | 60 | 2.3e-05
130 | 61 | 2.3e-05
130 | 62 | -8.9e-05
130 | 63 | -0.000176
130 | 64 | 0.000119
130 | 65 | 0.000521
130 | 66 | 4.3e-05
130 | 67 | 4.3e-05
130 | 68 | 9.5e-05
130 | 69 | 0.000119
130 | 70 | 0.000149
130 | 71 | 0.000153
130 | 72 | 6.8e-05
130 | 73 | 6.8e-05
130 | 74 | 6.8e-05
130 | 75 | 0.000146
130 | 76 | 0.000146
130 | 77 | 1.2e-05
130 | 78 | 2.5e-05
130 | 79 | -2.5e-05
130 | 80 | -0.000149
130 | 81 | 0.000149
130 | 82 | -0.000101
130 | 83 | 0.000101
130 | 84 | 0.000132
130 | 85 | 0.000123
130 | 86 | 0.000124
130 | 87 | 0.000126
130 | 88 | 5.2e-05
130 | 89 | 5.6e-05
130 | 90 | 2.8e-05
130 | 91 | -1.1e-05
130 | 92 | -2.6e-05
130 | 93 | -0.000149
130 | 94 | 0.000149
130 | 95 | -0.0001
130 | 96 | 0.001128
130 | 97 | 0.00031
130 | 98 | 0.000323
130 | 99 | 0.000323
130 | 100 | -5.7e-05
130 | 101 | -5.7e-05
130 | 102 | -0.000487
130 | 103 | 5.7e-05
130 | 104 | 0.002033
130 | 105 | -0.001201
130 | 106 | -0.001211
130 | 107 | -0.005048
130 | 108 | -0.001166
130 | 109 | -0.001229
130 | 110 | 0.001229
130 | 111 | -0.001229
130 | 112 | 0.001229
130 | 113 | 0
130 | 114 | -0.001001
130 | 115 | -0.001112
130 | 116 | -0.00223
130 | 117 | -0.001001
130 | 118 | -0.002842
130 | 119 | -0.005841
130 | 120 | -0.003077
130 | 121 | 0.009736
130 | 122 | 0.009736
130 | 123 | 0.013297
130 | 124 | 0.009782
130 | 125 | 0.009736
130 | 126 | 0.009184
130 | 127 | 0.009184
130 | 128 | -0.078463
130 | 129 | -0.43011
130 | 130 | 0
130 | 131 | 0.5874
130 | 132 | -1
130 | 133 | 0
130 | 134 | 0.62848
130 | 135 | -0.16536
130 | 136 | -0.16548
130 | 137 | -0.16536
130 | 138 | -0.012929
130 | 139 | -0.019408
130 | 140 | -0.044711
130 | 141 | -0.10044
130 | 142 | -0.049276
130 | 143 | -0.044711
130 | 144 | -0.08981
130 | 145 | -0.08981
130 | 146 | -0.08981
130 | 147 | -0.062061
130 | 148 | 0.005006
130 | 149 | 0.14196
130 | 150 | -0.067025
130 | 151 | 0.005007
130 | 152 | 0.061989
130 | 153 | 0.061969
130 | 154 | -0.073539
130 | 155 | 0.011935
130 | 156 | -0.062061
130 | 157 | -0.005007
130 | 158 | 0.061989
130 | 159 | 0.061969
130 | 160 | 0.073598
130 | 161 | -0.073598
130 | 162 | 0.073598
130 | 163 | 0
130 | 164 | 0
130 | 165 | 0
130 | 166 | 0
130 | 167 | 0
130 | 168 | 0
130 | 169 | 0
130 | 170 | 0
130 | 171 | 0
130 | 172 | 0
130 | 173 | 0
130 | 174 | 0
130 | 175 | 0
130 | 176 | 0
130 | 177 | -0.48485
130 | 178 | -0.000253
130 | 179 | 0.000253
130 | 180 | 8e-06
130 | 181 | -8e-06
130 | 182 | 8e-06
130 | 183 | 0
130 | 184 | 0
130 | 185 | -0.002842
130 | 186 | 0.002842
131 | 1 | -3e-06
131 | 2 | 3e-06
131 | 3 | 5e-06
131 | 4 | 6e-06
131 | 5 | -7e-06
131 | 6 | -7e-06
131 | 7 | 0
131 | 8 | -4.1e-05
131 | 9 | 0.062162
131 | 10 | -5e-06
131 | 11 | -6e-06
131 | 12 | -7e-06
131 | 13 | -3e-06
131 | 14 | -4e-06
131 | 15 | -7e-06
131 | 16 | -1.3e-05
131 | 17 | -1.1e-05
131 | 18 | -1.3e-05
131 | 19 | -1.1e-05
131 | 20 | -4e-05
131 | 21 | -5.6e-05
131 | 22 | -4e-05
131 | 23 | 1.6e-05
131 | 24 | 1.6e-05
131 | 25 | -0.000586
131 | 26 | -4e-05
131 | 27 | -0.000586
131 | 28 | -0.000586
131 | 29 | -0.000586
131 | 30 | -0.002984
131 | 31 | 0.000627
131 | 32 | -0.000685
131 | 33 | 4.2e-05
131 | 34 | 9.6e-05
131 | 35 | 9.6e-05
131 | 36 | -0.000163
131 | 37 | 4.1e-05
131 | 38 | 0.000685
131 | 39 | -0.000331
131 | 40 | 9.6e-05
131 | 41 | 0.000505
131 | 42 | -0.000169
131 | 43 | -1.6e-05
131 | 44 | 0.000261
131 | 45 | 0.000288
131 | 46 | -7e-06
131 | 47 | 7e-06
131 | 48 | 0.000261
131 | 49 | 7e-06
131 | 50 | 5.1e-05
131 | 51 | -0.000223
131 | 52 | 3.4e-05
131 | 53 | 3.4e-05
131 | 54 | 0.000846
131 | 55 | 3.4e-05
131 | 56 | 3.6e-05
131 | 57 | 3.6e-05
131 | 58 | 3.6e-05
131 | 59 | 3e-05
131 | 60 | 3e-05
131 | 61 | 3e-05
131 | 62 | -0.000118
131 | 63 | -0.000234
131 | 64 | 0.000157
131 | 65 | 0.000691
131 | 66 | 5.7e-05
131 | 67 | 5.7e-05
131 | 68 | 0.000126
131 | 69 | 0.000157
131 | 70 | 0.000197
131 | 71 | 0.000202
131 | 72 | 9e-05
131 | 73 | 9e-05
131 | 74 | 9e-05
131 | 75 | 0.000193
131 | 76 | 0.000193
131 | 77 | 1.5e-05
131 | 78 | 3.3e-05
131 | 79 | -3.3e-05
131 | 80 | -0.000197
131 | 81 | 0.000197
131 | 82 | -0.000133
131 | 83 | 0.000133
131 | 84 | 0.000175
131 | 85 | 0.000163
131 | 86 | 0.000165
131 | 87 | 0.000167
131 | 88 | 6.9e-05
131 | 89 | 7.4e-05
131 | 90 | 3.7e-05
131 | 91 | -1.5e-05
131 | 92 | -3.5e-05
131 | 93 | -0.000198
131 | 94 | 0.000198
131 | 95 | -0.000133
131 | 96 | 0.001495
131 | 97 | 0.000411
131 | 98 | 0.000427
131 | 99 | 0.000427
131 | 100 | -7.6e-05
131 | 101 | -7.6e-05
131 | 102 | -0.000645
131 | 103 | 7.6e-05
131 | 104 | 0.002694
131 | 105 | -0.001591
131 | 106 | -0.001605
131 | 107 | -0.006689
131 | 108 | -0.001545
131 | 109 | -0.001628
131 | 110 | 0.001628
131 | 111 | -0.001628
131 | 112 | 0.001628
131 | 113 | 0
131 | 114 | -0.001326
131 | 115 | -0.001474
131 | 116 | -0.002954
131 | 117 | -0.001326
131 | 118 | -0.003765
131 | 119 | -0.00774
131 | 120 | -0.004077
131 | 121 | 0.012901
131 | 122 | 0.012901
131 | 123 | 0.017618
131 | 124 | 0.012961
131 | 125 | 0.012901
131 | 126 | 0.012168
131 | 127 | 0.012168
131 | 128 | -0.10396
131 | 129 | -0.56989
131 | 130 | 0.65354
131 | 131 | 0
131 | 132 | 0.65354
131 | 133 | 0
131 | 134 | 0.56054
131 | 135 | -0.2191
131 | 136 | -0.21926
131 | 137 | -0.2191
131 | 138 | -0.01713
131 | 139 | -0.025716
131 | 140 | -0.059242
131 | 141 | -0.13308
131 | 142 | -0.065291
131 | 143 | -0.059242
131 | 144 | -0.119
131 | 145 | -0.119
131 | 146 | -0.119
131 | 147 | -0.082231
131 | 148 | 0.006633
131 | 149 | 0.18809
131 | 150 | -0.088808
131 | 151 | 0.006634
131 | 152 | 0.082136
131 | 153 | 0.082109
131 | 154 | -0.097439
131 | 155 | 0.015814
131 | 156 | -0.082231
131 | 157 | -0.006634
131 | 158 | 0.082136
131 | 159 | 0.082109
131 | 160 | 0.097517
131 | 161 | -0.097517
131 | 162 | 0.097517
131 | 163 | 0
131 | 164 | 0
131 | 165 | 0
131 | 166 | 0
131 | 167 | 0
131 | 168 | 0
131 | 169 | 0
131 | 170 | 0
131 | 171 | 0
131 | 172 | 0
131 | 173 | 0
131 | 174 | 0
131 | 175 | 0
131 | 176 | 0
131 | 177 | 0
131 | 178 | -0.000335
131 | 179 | 0.000335
131 | 180 | 1.1e-05
131 | 181 | -1.1e-05
131 | 182 | 1.1e-05
131 | 183 | 0
131 | 184 | 0
131 | 185 | -0.003765
131 | 186 | 0.003765
132 | 1 | -2e-06
132 | 2 | 2e-06
132 | 3 | 4e-06
132 | 4 | 5e-06
132 | 5 | -5e-06
132 | 6 | -5e-06
132 | 7 | 0
132 | 8 | -3.1e-05
132 | 9 | 0
132 | 10 | -4e-06
132 | 11 | -4e-06
132 | 12 | -6e-06
132 | 13 | -2e-06
132 | 14 | -3e-06
132 | 15 | -5e-06
132 | 16 | -1e-05
132 | 17 | -9e-06
132 | 18 | -1e-05
132 | 19 | -9e-06
132 | 20 | -3e-05
132 | 21 | -4.2e-05
132 | 22 | -3e-05
132 | 23 | 1.2e-05
132 | 24 | 1.2e-05
132 | 25 | -0.000443
132 | 26 | -3.1e-05
132 | 27 | -0.000443
132 | 28 | -0.000443
132 | 29 | -0.000443
132 | 30 | -0.002252
132 | 31 | 0.000473
132 | 32 | -0.000517
132 | 33 | 3.2e-05
132 | 34 | 7.2e-05
132 | 35 | 7.2e-05
132 | 36 | -0.000123
132 | 37 | 3.1e-05
132 | 38 | 0.000517
132 | 39 | -0.00025
132 | 40 | 7.2e-05
132 | 41 | 0.000381
132 | 42 | -0.000128
132 | 43 | -1.2e-05
132 | 44 | 0.000197
132 | 45 | 0.000217
132 | 46 | -5e-06
132 | 47 | 5e-06
132 | 48 | 0.000197
132 | 49 | 5e-06
132 | 50 | 3.8e-05
132 | 51 | -0.000168
132 | 52 | 2.5e-05
132 | 53 | 2.5e-05
132 | 54 | 0.000639
132 | 55 | 2.5e-05
132 | 56 | 2.7e-05
132 | 57 | 2.7e-05
132 | 58 | 2.7e-05
132 | 59 | 2.3e-05
132 | 60 | 2.3e-05
132 | 61 | 2.3e-05
132 | 62 | -8.9e-05
132 | 63 | -0.000176
132 | 64 | 0.000119
132 | 65 | 0.000521
132 | 66 | 4.3e-05
132 | 67 | 4.3e-05
132 | 68 | 9.5e-05
132 | 69 | 0.000119
132 | 70 | 0.000149
132 | 71 | 0.000153
132 | 72 | 6.8e-05
132 | 73 | 6.8e-05
132 | 74 | 6.8e-05
132 | 75 | 0.000146
132 | 76 | 0.000146
132 | 77 | 1.2e-05
132 | 78 | 2.5e-05
132 | 79 | -2.5e-05
132 | 80 | -0.000149
132 | 81 | 0.000149
132 | 82 | -0.000101
132 | 83 | 0.000101
132 | 84 | 0.000132
132 | 85 | 0.000123
132 | 86 | 0.000124
132 | 87 | 0.000126
132 | 88 | 5.2e-05
132 | 89 | 5.6e-05
132 | 90 | 2.8e-05
132 | 91 | -1.1e-05
132 | 92 | -2.6e-05
132 | 93 | -0.000149
132 | 94 | 0.000149
132 | 95 | -0.0001
132 | 96 | 0.001128
132 | 97 | 0.00031
132 | 98 | 0.000323
132 | 99 | 0.000323
132 | 100 | -5.7e-05
132 | 101 | -5.7e-05
132 | 102 | -0.000487
132 | 103 | 5.7e-05
132 | 104 | 0.002033
132 | 105 | -0.001201
132 | 106 | -0.001211
132 | 107 | -0.005048
132 | 108 | -0.001166
132 | 109 | -0.001229
132 | 110 | 0.001229
132 | 111 | -0.001229
132 | 112 | 0.001229
132 | 113 | 0
132 | 114 | -0.001001
132 | 115 | -0.001112
132 | 116 | -0.00223
132 | 117 | -0.001001
132 | 118 | -0.002842
132 | 119 | -0.005841
132 | 120 | -0.003077
132 | 121 | 0.009736
132 | 122 | 0.009736
132 | 123 | 0.013297
132 | 124 | 0.009782
132 | 125 | 0.009736
132 | 126 | 0.009184
132 | 127 | 0.009184
132 | 128 | -0.078463
132 | 129 | -0.43011
132 | 130 | -1
132 | 131 | 0.5874
132 | 132 | 0
132 | 133 | 0
132 | 134 | 0
132 | 135 | -0.16536
132 | 136 | -0.16548
132 | 137 | -0.16536
132 | 138 | -0.012929
132 | 139 | -0.019408
132 | 140 | -0.044711
132 | 141 | -0.10044
132 | 142 | -0.049276
132 | 143 | -0.044711
132 | 144 | -0.08981
132 | 145 | -0.08981
132 | 146 | -0.08981
132 | 147 | -0.062061
132 | 148 | 0.005006
132 | 149 | 0.14196
132 | 150 | -0.067025
132 | 151 | 0.005007
132 | 152 | 0.061989
132 | 153 | 0.061969
132 | 154 | -0.073539
132 | 155 | 0.011935
132 | 156 | -0.062061
132 | 157 | -0.005007
132 | 158 | 0.061989
132 | 159 | 0.061969
132 | 160 | 0.073598
132 | 161 | -0.073598
132 | 162 | 0.073598
132 | 163 | 0
132 | 164 | 0
132 | 165 | 0
132 | 166 | 0
132 | 167 | 0
132 | 168 | 0
132 | 169 | 0
132 | 170 | 0
132 | 171 | 0
132 | 172 | 0
132 | 173 | 0
132 | 174 | 0
132 | 175 | 0
132 | 176 | 0
132 | 177 | 0.99844
132 | 178 | -0.000253
132 | 179 | 0.000253
132 | 180 | 8e-06
132 | 181 | -8e-06
132 | 182 | 8e-06
132 | 183 | 0
132 | 184 | 0
132 | 185 | -0.002842
132 | 186 | 0.002842
133 | 1 | 0
133 | 2 | 0
133 | 3 | 0
133 | 4 | 0
133 | 5 | 0
133 | 6 | 0
133 | 7 | 0
133 | 8 | 0
133 | 9 | 0
133 | 10 | 0
133 | 11 | 0
133 | 12 | 0
133 | 13 | 0
133 | 14 | 0
133 | 15 | 0
133 | 16 | 0
133 | 17 | 0
133 | 18 | 0
133 | 19 | 0
133 | 20 | 0
133 | 21 | 0
133 | 22 | 0
133 | 23 | 0
133 | 24 | 0
133 | 25 | 0
133 | 26 | 0
133 | 27 | 0
133 | 28 | 0
133 | 29 | 0
133 | 30 | 0
133 | 31 | 0
133 | 32 | 0
133 | 33 | 0
133 | 34 | 0
133 | 35 | 0
133 | 36 | 0
133 | 37 | 0
133 | 38 | 0
133 | 39 | 0
133 | 40 | 0
133 | 41 | 0
133 | 42 | 0
133 | 43 | 0
133 | 44 | 0
133 | 45 | 0
133 | 46 | 0
133 | 47 | 0
133 | 48 | 0
133 | 49 | 0
133 | 50 | 0
133 | 51 | 0
133 | 52 | 0
133 | 53 | 0
133 | 54 | 0
133 | 55 | 0
133 | 56 | 0
133 | 57 | 0
133 | 58 | 0
133 | 59 | 0
133 | 60 | 0
133 | 61 | 0
133 | 62 | 0
133 | 63 | 0
133 | 64 | 0
133 | 65 | 0
133 | 66 | 0
133 | 67 | 0
133 | 68 | 0
133 | 69 | 0
133 | 70 | 0
133 | 71 | 0
133 | 72 | 0
133 | 73 | 0
133 | 74 | 0
133 | 75 | 0
133 | 76 | 0
133 | 77 | 0
133 | 78 | 0
133 | 79 | 0
133 | 80 | 0
133 | 81 | 0
133 | 82 | 0
133 | 83 | 0
133 | 84 | 0
133 | 85 | 0
133 | 86 | 0
133 | 87 | 0
133 | 88 | 0
133 | 89 | 0
133 | 90 | 0
133 | 91 | 0
133 | 92 | 0
133 | 93 | 0
133 | 94 | 0
133 | 95 | 0
133 | 96 | 0
133 | 97 | 0
133 | 98 | 0
133 | 99 | 0
133 | 100 | 0
133 | 101 | 0
133 | 102 | 0
133 | 103 | 0
133 | 104 | 0
133 | 105 | 0
133 | 106 | 0
133 | 107 | 0
133 | 108 | 0
133 | 109 | 0
133 | 110 | 0
133 | 111 | 0
133 | 112 | 0
133 | 113 | 0
133 | 114 | 0
133 | 115 | 0
133 | 116 | 0
133 | 117 | 0
133 | 118 | 0
133 | 119 | 0
133 | 120 | 0
133 | 121 | 0
133 | 122 | 0
133 | 123 | 0
133 | 124 | 0
133 | 125 | 0
133 | 126 | 0
133 | 127 | 0
133 | 128 | 0
133 | 129 | 0
133 | 130 | 0
133 | 131 | 0
133 | 132 | 0
133 | 133 | 0
133 | 134 | -1.3489
133 | 135 | 0
133 | 136 | 0
133 | 137 | 0
133 | 138 | 0
133 | 139 | 0
133 | 140 | 0
133 | 141 | 0
133 | 142 | 0
133 | 143 | 0
133 | 144 | 0
133 | 145 | 0
133 | 146 | 0
133 | 147 | 0
133 | 148 | 0
133 | 149 | 0
133 | 150 | 0
133 | 151 | 0
133 | 152 | 0
133 | 153 | 0
133 | 154 | 0
133 | 155 | 0
133 | 156 | 0
133 | 157 | 0
133 | 158 | 0
133 | 159 | 0
133 | 160 | 0
133 | 161 | 0
133 | 162 | 0
133 | 163 | 0
133 | 164 | 0
133 | 165 | 0
133 | 166 | 0
133 | 167 | 0
133 | 168 | 0
133 | 169 | 0
133 | 170 | 0
133 | 171 | 0
133 | 172 | 0
133 | 173 | 0
133 | 174 | 0
133 | 175 | 0
133 | 176 | 0
133 | 177 | 0
133 | 178 | 0
133 | 179 | 0
133 | 180 | 0
133 | 181 | 0
133 | 182 | 0
133 | 183 | 0
133 | 184 | 0
133 | 185 | 0
133 | 186 | 0
134 | 1 | 0
134 | 2 | 0
134 | 3 | 0
134 | 4 | 0
134 | 5 | 0
134 | 6 | 0
134 | 7 | 0
134 | 8 | 0
134 | 9 | 0
134 | 10 | 0
134 | 11 | 0
134 | 12 | 0
134 | 13 | 0
134 | 14 | 0
134 | 15 | 0
134 | 16 | 0
134 | 17 | 0
134 | 18 | 0
134 | 19 | 0
134 | 20 | 0
134 | 21 | 0
134 | 22 | 0
134 | 23 | 0
134 | 24 | 0
134 | 25 | 0
134 | 26 | 0
134 | 27 | 0
134 | 28 | 0
134 | 29 | 0
134 | 30 | 0
134 | 31 | 0
134 | 32 | 0
134 | 33 | 0
134 | 34 | 0
134 | 35 | 0
134 | 36 | 0
134 | 37 | 0
134 | 38 | 0
134 | 39 | 0
134 | 40 | 0
134 | 41 | 0
134 | 42 | 0
134 | 43 | 0
134 | 44 | 0
134 | 45 | 0
134 | 46 | 0
134 | 47 | 0
134 | 48 | 0
134 | 49 | 0
134 | 50 | 0
134 | 51 | 0
134 | 52 | 0
134 | 53 | 0
134 | 54 | 0
134 | 55 | 0
134 | 56 | 0
134 | 57 | 0
134 | 58 | 0
134 | 59 | 0
134 | 60 | 0
134 | 61 | 0
134 | 62 | 0
134 | 63 | 0
134 | 64 | 0
134 | 65 | 0
134 | 66 | 0
134 | 67 | 0
134 | 68 | 0
134 | 69 | 0
134 | 70 | 0
134 | 71 | 0
134 | 72 | 0
134 | 73 | 0
134 | 74 | 0
134 | 75 | 0
134 | 76 | 0
134 | 77 | 0
134 | 78 | 0
134 | 79 | 0
134 | 80 | 0
134 | 81 | 0
134 | 82 | 0
134 | 83 | 0
134 | 84 | 0
134 | 85 | 0
134 | 86 | 0
134 | 87 | 0
134 | 88 | 0
134 | 89 | 0
134 | 90 | 0
134 | 91 | 0
134 | 92 | 0
134 | 93 | 0
134 | 94 | 0
134 | 95 | 0
134 | 96 | 0
134 | 97 | 0
134 | 98 | 0
134 | 99 | 0
134 | 100 | 0
134 | 101 | 0
134 | 102 | 0
134 | 103 | 0
134 | 104 | 0
134 | 105 | 0
134 | 106 | 0
134 | 107 | 0
134 | 108 | 0
134 | 109 | 0
134 | 110 | 0
134 | 111 | 0
134 | 112 | 0
134 | 113 | 0
134 | 114 | 0
134 | 115 | 0
134 | 116 | 0
134 | 117 | 0
134 | 118 | 0
134 | 119 | 0
134 | 120 | 0
134 | 121 | 0
134 | 122 | 0
134 | 123 | 0
134 | 124 | 0
134 | 125 | 0
134 | 126 | 0
134 | 127 | 0
134 | 128 | 0
134 | 129 | 0
134 | 130 | 0
134 | 131 | 0
134 | 132 | 0
134 | 133 | 0
134 | 134 | 0
134 | 135 | 0
134 | 136 | 0
134 | 137 | 0
134 | 138 | 0
134 | 139 | 0
134 | 140 | 0
134 | 141 | 0
134 | 142 | 0
134 | 143 | 0
134 | 144 | 0
134 | 145 | 0
134 | 146 | 0
134 | 147 | 0
134 | 148 | 0
134 | 149 | 0
134 | 150 | 0
134 | 151 | 0
134 | 152 | 0
134 | 153 | 0
134 | 154 | 0
134 | 155 | 0
134 | 156 | 0
134 | 157 | 0
134 | 158 | 0
134 | 159 | 0
134 | 160 | 0
134 | 161 | 0
134 | 162 | 0
134 | 163 | 0
134 | 164 | 0
134 | 165 | 0
134 | 166 | 0
134 | 167 | 0
134 | 168 | 0
134 | 169 | 0
134 | 170 | 0
134 | 171 | 0
134 | 172 | 0
134 | 173 | 0
134 | 174 | 0
134 | 175 | 0
134 | 176 | 0
134 | 177 | 0
134 | 178 | 0
134 | 179 | 0
134 | 180 | 0
134 | 181 | 0
134 | 182 | 0
134 | 183 | 0
134 | 184 | 0
134 | 185 | 0
134 | 186 | 0
135 | 1 | -3e-06
135 | 2 | 3e-06
135 | 3 | 5e-06
135 | 4 | 5e-06
135 | 5 | -6e-06
135 | 6 | -6e-06
135 | 7 | 0
135 | 8 | -3.6e-05
135 | 9 | -0.090196
135 | 10 | -5e-06
135 | 11 | -5e-06
135 | 12 | -6e-06
135 | 13 | -3e-06
135 | 14 | -3e-06
135 | 15 | -6e-06
135 | 16 | -1.1e-05
135 | 17 | -1e-05
135 | 18 | -1.1e-05
135 | 19 | -1e-05
135 | 20 | -3.5e-05
135 | 21 | -4.9e-05
135 | 22 | -3.5e-05
135 | 23 | 1.4e-05
135 | 24 | 1.4e-05
135 | 25 | -0.000514
135 | 26 | -3.5e-05
135 | 27 | -0.000514
135 | 28 | -0.000514
135 | 29 | -0.000514
135 | 30 | -0.002617
135 | 31 | 0.00055
135 | 32 | -0.000601
135 | 33 | 3.7e-05
135 | 34 | 8.4e-05
135 | 35 | 8.4e-05
135 | 36 | -0.000143
135 | 37 | 3.6e-05
135 | 38 | 0.000601
135 | 39 | -0.000291
135 | 40 | 8.4e-05
135 | 41 | 0.000443
135 | 42 | -0.000149
135 | 43 | -1.4e-05
135 | 44 | 0.000228
135 | 45 | 0.000253
135 | 46 | -6e-06
135 | 47 | 6e-06
135 | 48 | 0.000228
135 | 49 | 6e-06
135 | 50 | 4.4e-05
135 | 51 | -0.000196
135 | 52 | 3e-05
135 | 53 | 2.9e-05
135 | 54 | 0.000742
135 | 55 | 3e-05
135 | 56 | 3.2e-05
135 | 57 | 3.2e-05
135 | 58 | 3.2e-05
135 | 59 | 2.6e-05
135 | 60 | 2.6e-05
135 | 61 | 2.6e-05
135 | 62 | -0.000103
135 | 63 | -0.000205
135 | 64 | 0.000138
135 | 65 | 0.000606
135 | 66 | 5e-05
135 | 67 | 5e-05
135 | 68 | 0.000111
135 | 69 | 0.000138
135 | 70 | 0.000173
135 | 71 | 0.000177
135 | 72 | 7.9e-05
135 | 73 | 7.9e-05
135 | 74 | 7.9e-05
135 | 75 | 0.000169
135 | 76 | 0.000169
135 | 77 | 1.3e-05
135 | 78 | 2.9e-05
135 | 79 | -2.9e-05
135 | 80 | -0.000173
135 | 81 | 0.000173
135 | 82 | -0.000117
135 | 83 | 0.000117
135 | 84 | 0.000153
135 | 85 | 0.000143
135 | 86 | 0.000144
135 | 87 | 0.000146
135 | 88 | 6e-05
135 | 89 | 6.5e-05
135 | 90 | 3.2e-05
135 | 91 | -1.3e-05
135 | 92 | -3e-05
135 | 93 | -0.000174
135 | 94 | 0.000174
135 | 95 | -0.000117
135 | 96 | 0.001311
135 | 97 | 0.00036
135 | 98 | 0.000375
135 | 99 | 0.000375
135 | 100 | -6.7e-05
135 | 101 | -6.7e-05
135 | 102 | -0.000565
135 | 103 | 6.7e-05
135 | 104 | 0.002362
135 | 105 | -0.001395
135 | 106 | -0.001407
135 | 107 | -0.005865
135 | 108 | -0.001355
135 | 109 | -0.001428
135 | 110 | 0.001428
135 | 111 | -0.001428
135 | 112 | 0.001428
135 | 113 | 0
135 | 114 | -0.001163
135 | 115 | -0.001292
135 | 116 | -0.00259
135 | 117 | -0.001163
135 | 118 | -0.003301
135 | 119 | -0.006787
135 | 120 | -0.003575
135 | 121 | 0.011312
135 | 122 | 0.011312
135 | 123 | 0.015448
135 | 124 | 0.011365
135 | 125 | 0.011312
135 | 126 | 0.01067
135 | 127 | 0.01067
135 | 128 | -0.09116
135 | 129 | -0.49971
135 | 130 | -0.17313
135 | 131 | -0.20618
135 | 132 | -0.17313
135 | 133 | 0
135 | 134 | 0.81333
135 | 135 | 0
135 | 136 | 0.61526
135 | 137 | -1
135 | 138 | -0.015021
135 | 139 | -0.022549
135 | 140 | -0.051947
135 | 141 | -0.11669
135 | 142 | -0.057251
135 | 143 | -0.051947
135 | 144 | -0.10434
135 | 145 | -0.10434
135 | 146 | -0.10434
135 | 147 | -0.072104
135 | 148 | 0.005816
135 | 149 | 0.16493
135 | 150 | -0.077872
135 | 151 | 0.005817
135 | 152 | 0.072021
135 | 153 | 0.071997
135 | 154 | -0.08544
135 | 155 | 0.013867
135 | 156 | -0.072104
135 | 157 | -0.005817
135 | 158 | 0.072021
135 | 159 | 0.071997
135 | 160 | 0.085508
135 | 161 | -0.085508
135 | 162 | 0.085508
135 | 163 | 0
135 | 164 | 0
135 | 165 | 0
135 | 166 | 0
135 | 167 | 0
135 | 168 | 0
135 | 169 | 0
135 | 170 | 0
135 | 171 | 0
135 | 172 | 0
135 | 173 | 0
135 | 174 | 0
135 | 175 | 0
135 | 176 | 0
135 | 177 | 0
135 | 178 | -0.000294
135 | 179 | 0.000294
135 | 180 | 1e-05
135 | 181 | -1e-05
135 | 182 | 1e-05
135 | 183 | 0
135 | 184 | 0
135 | 185 | -0.003301
135 | 186 | 0.003301
136 | 1 | -3e-06
136 | 2 | 3e-06
136 | 3 | 5e-06
136 | 4 | 5e-06
136 | 5 | -6e-06
136 | 6 | -6e-06
136 | 7 | 0
136 | 8 | -3.6e-05
136 | 9 | -0.10636
136 | 10 | -5e-06
136 | 11 | -5e-06
136 | 12 | -6e-06
136 | 13 | -3e-06
136 | 14 | -3e-06
136 | 15 | -6e-06
136 | 16 | -1.1e-05
136 | 17 | -1e-05
136 | 18 | -1.1e-05
136 | 19 | -1e-05
136 | 20 | -3.5e-05
136 | 21 | -4.9e-05
136 | 22 | -3.5e-05
136 | 23 | 1.4e-05
136 | 24 | 1.4e-05
136 | 25 | -0.000515
136 | 26 | -3.5e-05
136 | 27 | -0.000515
136 | 28 | -0.000515
136 | 29 | -0.000515
136 | 30 | -0.00262
136 | 31 | 0.00055
136 | 32 | -0.000601
136 | 33 | 3.7e-05
136 | 34 | 8.4e-05
136 | 35 | 8.4e-05
136 | 36 | -0.000143
136 | 37 | 3.6e-05
136 | 38 | 0.000601
136 | 39 | -0.000291
136 | 40 | 8.4e-05
136 | 41 | 0.000444
136 | 42 | -0.000149
136 | 43 | -1.4e-05
136 | 44 | 0.000229
136 | 45 | 0.000253
136 | 46 | -6e-06
136 | 47 | 6e-06
136 | 48 | 0.000229
136 | 49 | 6e-06
136 | 50 | 4.5e-05
136 | 51 | -0.000196
136 | 52 | 3e-05
136 | 53 | 2.9e-05
136 | 54 | 0.000743
136 | 55 | 3e-05
136 | 56 | 3.2e-05
136 | 57 | 3.2e-05
136 | 58 | 3.2e-05
136 | 59 | 2.6e-05
136 | 60 | 2.6e-05
136 | 61 | 2.6e-05
136 | 62 | -0.000104
136 | 63 | -0.000205
136 | 64 | 0.000138
136 | 65 | 0.000606
136 | 66 | 5e-05
136 | 67 | 5e-05
136 | 68 | 0.000111
136 | 69 | 0.000138
136 | 70 | 0.000173
136 | 71 | 0.000178
136 | 72 | 7.9e-05
136 | 73 | 7.9e-05
136 | 74 | 7.9e-05
136 | 75 | 0.00017
136 | 76 | 0.000169
136 | 77 | 1.3e-05
136 | 78 | 2.9e-05
136 | 79 | -2.9e-05
136 | 80 | -0.000173
136 | 81 | 0.000173
136 | 82 | -0.000117
136 | 83 | 0.000117
136 | 84 | 0.000153
136 | 85 | 0.000143
136 | 86 | 0.000145
136 | 87 | 0.000146
136 | 88 | 6e-05
136 | 89 | 6.5e-05
136 | 90 | 3.2e-05
136 | 91 | -1.3e-05
136 | 92 | -3e-05
136 | 93 | -0.000174
136 | 94 | 0.000174
136 | 95 | -0.000117
136 | 96 | 0.001312
136 | 97 | 0.000361
136 | 98 | 0.000375
136 | 99 | 0.000375
136 | 100 | -6.7e-05
136 | 101 | -6.7e-05
136 | 102 | -0.000566
136 | 103 | 6.7e-05
136 | 104 | 0.002365
136 | 105 | -0.001397
136 | 106 | -0.001409
136 | 107 | -0.005872
136 | 108 | -0.001356
136 | 109 | -0.00143
136 | 110 | 0.00143
136 | 111 | -0.00143
136 | 112 | 0.00143
136 | 113 | 0
136 | 114 | -0.001164
136 | 115 | -0.001294
136 | 116 | -0.002593
136 | 117 | -0.001164
136 | 118 | -0.003305
136 | 119 | -0.006794
136 | 120 | -0.003579
136 | 121 | 0.011325
136 | 122 | 0.011325
136 | 123 | 0.015466
136 | 124 | 0.011378
136 | 125 | 0.011325
136 | 126 | 0.010682
136 | 127 | 0.010682
136 | 128 | -0.091266
136 | 129 | -0.50029
136 | 130 | -0.17333
136 | 131 | -0.20642
136 | 132 | -0.17333
136 | 133 | 0
136 | 134 | 0.47954
136 | 135 | 0.61554
136 | 136 | 0
136 | 137 | 0.61554
136 | 138 | -0.015038
136 | 139 | -0.022575
136 | 140 | -0.052007
136 | 141 | -0.11683
136 | 142 | -0.057317
136 | 143 | -0.052007
136 | 144 | -0.10447
136 | 145 | -0.10447
136 | 146 | -0.10447
136 | 147 | -0.072188
136 | 148 | 0.005823
136 | 149 | 0.16512
136 | 150 | -0.077962
136 | 151 | 0.005824
136 | 152 | 0.072104
136 | 153 | 0.07208
136 | 154 | -0.085539
136 | 155 | 0.013883
136 | 156 | -0.072188
136 | 157 | -0.005824
136 | 158 | 0.072104
136 | 159 | 0.07208
136 | 160 | 0.085607
136 | 161 | -0.085607
136 | 162 | 0.085607
136 | 163 | 0
136 | 164 | 0
136 | 165 | 0
136 | 166 | 0
136 | 167 | 0
136 | 168 | 0
136 | 169 | 0
136 | 170 | 0
136 | 171 | 0
136 | 172 | 0
136 | 173 | 0
136 | 174 | 0
136 | 175 | 0
136 | 176 | 0
136 | 177 | 0.36994
136 | 178 | -0.000294
136 | 179 | 0.000294
136 | 180 | 1e-05
136 | 181 | -1e-05
136 | 182 | 1e-05
136 | 183 | 0
136 | 184 | 0
136 | 185 | -0.003305
136 | 186 | 0.003305
137 | 1 | -3e-06
137 | 2 | 3e-06
137 | 3 | 5e-06
137 | 4 | 5e-06
137 | 5 | -6e-06
137 | 6 | -6e-06
137 | 7 | 0
137 | 8 | -3.6e-05
137 | 9 | -0.12921
137 | 10 | -5e-06
137 | 11 | -5e-06
137 | 12 | -6e-06
137 | 13 | -3e-06
137 | 14 | -3e-06
137 | 15 | -6e-06
137 | 16 | -1.1e-05
137 | 17 | -1e-05
137 | 18 | -1.1e-05
137 | 19 | -1e-05
137 | 20 | -3.5e-05
137 | 21 | -4.9e-05
137 | 22 | -3.5e-05
137 | 23 | 1.4e-05
137 | 24 | 1.4e-05
137 | 25 | -0.000514
137 | 26 | -3.5e-05
137 | 27 | -0.000514
137 | 28 | -0.000514
137 | 29 | -0.000514
137 | 30 | -0.002617
137 | 31 | 0.00055
137 | 32 | -0.000601
137 | 33 | 3.7e-05
137 | 34 | 8.4e-05
137 | 35 | 8.4e-05
137 | 36 | -0.000143
137 | 37 | 3.6e-05
137 | 38 | 0.000601
137 | 39 | -0.000291
137 | 40 | 8.4e-05
137 | 41 | 0.000443
137 | 42 | -0.000149
137 | 43 | -1.4e-05
137 | 44 | 0.000228
137 | 45 | 0.000253
137 | 46 | -6e-06
137 | 47 | 6e-06
137 | 48 | 0.000228
137 | 49 | 6e-06
137 | 50 | 4.4e-05
137 | 51 | -0.000196
137 | 52 | 3e-05
137 | 53 | 2.9e-05
137 | 54 | 0.000742
137 | 55 | 3e-05
137 | 56 | 3.2e-05
137 | 57 | 3.2e-05
137 | 58 | 3.2e-05
137 | 59 | 2.6e-05
137 | 60 | 2.6e-05
137 | 61 | 2.6e-05
137 | 62 | -0.000103
137 | 63 | -0.000205
137 | 64 | 0.000138
137 | 65 | 0.000606
137 | 66 | 5e-05
137 | 67 | 5e-05
137 | 68 | 0.000111
137 | 69 | 0.000138
137 | 70 | 0.000173
137 | 71 | 0.000177
137 | 72 | 7.9e-05
137 | 73 | 7.9e-05
137 | 74 | 7.9e-05
137 | 75 | 0.000169
137 | 76 | 0.000169
137 | 77 | 1.3e-05
137 | 78 | 2.9e-05
137 | 79 | -2.9e-05
137 | 80 | -0.000173
137 | 81 | 0.000173
137 | 82 | -0.000117
137 | 83 | 0.000117
137 | 84 | 0.000153
137 | 85 | 0.000143
137 | 86 | 0.000144
137 | 87 | 0.000146
137 | 88 | 6e-05
137 | 89 | 6.5e-05
137 | 90 | 3.2e-05
137 | 91 | -1.3e-05
137 | 92 | -3e-05
137 | 93 | -0.000174
137 | 94 | 0.000174
137 | 95 | -0.000117
137 | 96 | 0.001311
137 | 97 | 0.00036
137 | 98 | 0.000375
137 | 99 | 0.000375
137 | 100 | -6.7e-05
137 | 101 | -6.7e-05
137 | 102 | -0.000565
137 | 103 | 6.7e-05
137 | 104 | 0.002362
137 | 105 | -0.001395
137 | 106 | -0.001407
137 | 107 | -0.005865
137 | 108 | -0.001355
137 | 109 | -0.001428
137 | 110 | 0.001428
137 | 111 | -0.001428
137 | 112 | 0.001428
137 | 113 | 0
137 | 114 | -0.001163
137 | 115 | -0.001292
137 | 116 | -0.00259
137 | 117 | -0.001163
137 | 118 | -0.003301
137 | 119 | -0.006787
137 | 120 | -0.003575
137 | 121 | 0.011312
137 | 122 | 0.011312
137 | 123 | 0.015448
137 | 124 | 0.011365
137 | 125 | 0.011312
137 | 126 | 0.01067
137 | 127 | 0.01067
137 | 128 | -0.09116
137 | 129 | -0.49971
137 | 130 | -0.17313
137 | 131 | -0.20618
137 | 132 | -0.17313
137 | 133 | 0
137 | 134 | 0
137 | 135 | -1
137 | 136 | 0.61526
137 | 137 | 0
137 | 138 | -0.015021
137 | 139 | -0.022549
137 | 140 | -0.051947
137 | 141 | -0.11669
137 | 142 | -0.057251
137 | 143 | -0.051947
137 | 144 | -0.10434
137 | 145 | -0.10434
137 | 146 | -0.10434
137 | 147 | -0.072104
137 | 148 | 0.005816
137 | 149 | 0.16493
137 | 150 | -0.077872
137 | 151 | 0.005817
137 | 152 | 0.072021
137 | 153 | 0.071997
137 | 154 | -0.08544
137 | 155 | 0.013867
137 | 156 | -0.072104
137 | 157 | -0.005817
137 | 158 | 0.072021
137 | 159 | 0.071997
137 | 160 | 0.085508
137 | 161 | -0.085508
137 | 162 | 0.085508
137 | 163 | 0
137 | 164 | 0
137 | 165 | 0
137 | 166 | 0
137 | 167 | 0
137 | 168 | 0
137 | 169 | 0
137 | 170 | 0
137 | 171 | 0
137 | 172 | 0
137 | 173 | 0
137 | 174 | 0
137 | 175 | 0
137 | 176 | 0
137 | 177 | 0.89888
137 | 178 | -0.000294
137 | 179 | 0.000294
137 | 180 | 1e-05
137 | 181 | -1e-05
137 | 182 | 1e-05
137 | 183 | 0
137 | 184 | 0
137 | 185 | -0.003301
137 | 186 | 0.003301
138 | 1 | 0
138 | 2 | 0
138 | 3 | 0
138 | 4 | 0
138 | 5 | -1e-06
138 | 6 | -1e-06
138 | 7 | 0
138 | 8 | -3e-06
138 | 9 | 0
138 | 10 | 0
138 | 11 | 0
138 | 12 | -1e-06
138 | 13 | 0
138 | 14 | 0
138 | 15 | -1e-06
138 | 16 | -1e-06
138 | 17 | -1e-06
138 | 18 | -1e-06
138 | 19 | -1e-06
138 | 20 | -3e-06
138 | 21 | -4e-06
138 | 22 | -3e-06
138 | 23 | 1e-06
138 | 24 | 1e-06
138 | 25 | -4.3e-05
138 | 26 | -3e-06
138 | 27 | -4.3e-05
138 | 28 | -4.3e-05
138 | 29 | -4.3e-05
138 | 30 | -0.000221
138 | 31 | 4.6e-05
138 | 32 | -5.1e-05
138 | 33 | 3e-06
138 | 34 | 7e-06
138 | 35 | 7e-06
138 | 36 | -1.2e-05
138 | 37 | 3e-06
138 | 38 | 5.1e-05
138 | 39 | -2.5e-05
138 | 40 | 7e-06
138 | 41 | 3.7e-05
138 | 42 | -1.3e-05
138 | 43 | -1e-06
138 | 44 | 1.9e-05
138 | 45 | 2.1e-05
138 | 46 | -1e-06
138 | 47 | 1e-06
138 | 48 | 1.9e-05
138 | 49 | 1e-06
138 | 50 | 4e-06
138 | 51 | -1.7e-05
138 | 52 | 2e-06
138 | 53 | 2e-06
138 | 54 | 6.3e-05
138 | 55 | 2e-06
138 | 56 | 3e-06
138 | 57 | 3e-06
138 | 58 | 3e-06
138 | 59 | 2e-06
138 | 60 | 2e-06
138 | 61 | 2e-06
138 | 62 | -9e-06
138 | 63 | -1.7e-05
138 | 64 | 1.2e-05
138 | 65 | 5.1e-05
138 | 66 | 4e-06
138 | 67 | 4e-06
138 | 68 | 9e-06
138 | 69 | 1.2e-05
138 | 70 | 1.5e-05
138 | 71 | 1.5e-05
138 | 72 | 7e-06
138 | 73 | 7e-06
138 | 74 | 7e-06
138 | 75 | 1.4e-05
138 | 76 | 1.4e-05
138 | 77 | 1e-06
138 | 78 | 2e-06
138 | 79 | -2e-06
138 | 80 | -1.5e-05
138 | 81 | 1.5e-05
138 | 82 | -1e-05
138 | 83 | 1e-05
138 | 84 | 1.3e-05
138 | 85 | 1.2e-05
138 | 86 | 1.2e-05
138 | 87 | 1.2e-05
138 | 88 | 5e-06
138 | 89 | 5e-06
138 | 90 | 3e-06
138 | 91 | -1e-06
138 | 92 | -3e-06
138 | 93 | -1.5e-05
138 | 94 | 1.5e-05
138 | 95 | -1e-05
138 | 96 | 0.000111
138 | 97 | 3e-05
138 | 98 | 3.2e-05
138 | 99 | 3.2e-05
138 | 100 | -6e-06
138 | 101 | -6e-06
138 | 102 | -4.8e-05
138 | 103 | 6e-06
138 | 104 | 0.0002
138 | 105 | -0.000118
138 | 106 | -0.000119
138 | 107 | -0.000495
138 | 108 | -0.000114
138 | 109 | -0.000121
138 | 110 | 0.000121
138 | 111 | -0.000121
138 | 112 | 0.000121
138 | 113 | 0
138 | 114 | -9.8e-05
138 | 115 | -0.000109
138 | 116 | -0.000219
138 | 117 | -9.8e-05
138 | 118 | -0.000279
138 | 119 | -0.000573
138 | 120 | -0.000302
138 | 121 | 0.000956
138 | 122 | 0.000956
138 | 123 | 0.001305
138 | 124 | 0.00096
138 | 125 | 0.000956
138 | 126 | 0.000901
138 | 127 | 0.000901
138 | 128 | -0.0077
138 | 129 | -0.042211
138 | 130 | -0.014624
138 | 131 | -0.017416
138 | 132 | -0.014624
138 | 133 | 0
138 | 134 | 0.44128
138 | 135 | -0.016229
138 | 136 | -0.01624
138 | 137 | -0.016229
138 | 138 | 0
138 | 139 | 0.56592
138 | 140 | -0.34654
138 | 141 | 0.096749
138 | 142 | 0.047466
138 | 143 | -0.34654
138 | 144 | -0.008814
138 | 145 | -0.008814
138 | 146 | -0.008814
138 | 147 | -0.006091
138 | 148 | 0.000491
138 | 149 | 0.013932
138 | 150 | -0.006578
138 | 151 | 0.000491
138 | 152 | 0.006084
138 | 153 | 0.006082
138 | 154 | -0.007217
138 | 155 | 0.001171
138 | 156 | -0.006091
138 | 157 | -0.000491
138 | 158 | 0.006084
138 | 159 | 0.006082
138 | 160 | 0.007223
138 | 161 | -0.007223
138 | 162 | 0.007223
138 | 163 | 0
138 | 164 | 0
138 | 165 | 0
138 | 166 | 0
138 | 167 | 0
138 | 168 | 0
138 | 169 | 0
138 | 170 | 0
138 | 171 | 0
138 | 172 | 0
138 | 173 | 0
138 | 174 | 0
138 | 175 | 0
138 | 176 | 0
138 | 177 | 0
138 | 178 | -2.5e-05
138 | 179 | 2.5e-05
138 | 180 | 1e-06
138 | 181 | -1e-06
138 | 182 | 1e-06
138 | 183 | 0
138 | 184 | 0
138 | 185 | -0.000279
138 | 186 | 0.000279
139 | 1 | 0
139 | 2 | 0
139 | 3 | 1e-06
139 | 4 | 1e-06
139 | 5 | -1e-06
139 | 6 | -1e-06
139 | 7 | 0
139 | 8 | -6e-06
139 | 9 | 0
139 | 10 | -1e-06
139 | 11 | -1e-06
139 | 12 | -1e-06
139 | 13 | 0
139 | 14 | 0
139 | 15 | -1e-06
139 | 16 | -2e-06
139 | 17 | -2e-06
139 | 18 | -2e-06
139 | 19 | -2e-06
139 | 20 | -6e-06
139 | 21 | -8e-06
139 | 22 | -6e-06
139 | 23 | 2e-06
139 | 24 | 2e-06
139 | 25 | -8.2e-05
139 | 26 | -6e-06
139 | 27 | -8.2e-05
139 | 28 | -8.2e-05
139 | 29 | -8.2e-05
139 | 30 | -0.000417
139 | 31 | 8.8e-05
139 | 32 | -9.6e-05
139 | 33 | 6e-06
139 | 34 | 1.3e-05
139 | 35 | 1.3e-05
139 | 36 | -2.3e-05
139 | 37 | 6e-06
139 | 38 | 9.6e-05
139 | 39 | -4.6e-05
139 | 40 | 1.3e-05
139 | 41 | 7.1e-05
139 | 42 | -2.4e-05
139 | 43 | -2e-06
139 | 44 | 3.6e-05
139 | 45 | 4e-05
139 | 46 | -1e-06
139 | 47 | 1e-06
139 | 48 | 3.6e-05
139 | 49 | 1e-06
139 | 50 | 7e-06
139 | 51 | -3.1e-05
139 | 52 | 5e-06
139 | 53 | 5e-06
139 | 54 | 0.000118
139 | 55 | 5e-06
139 | 56 | 5e-06
139 | 57 | 5e-06
139 | 58 | 5e-06
139 | 59 | 4e-06
139 | 60 | 4e-06
139 | 61 | 4e-06
139 | 62 | -1.6e-05
139 | 63 | -3.3e-05
139 | 64 | 2.2e-05
139 | 65 | 9.6e-05
139 | 66 | 8e-06
139 | 67 | 8e-06
139 | 68 | 1.8e-05
139 | 69 | 2.2e-05
139 | 70 | 2.8e-05
139 | 71 | 2.8e-05
139 | 72 | 1.3e-05
139 | 73 | 1.3e-05
139 | 74 | 1.3e-05
139 | 75 | 2.7e-05
139 | 76 | 2.7e-05
139 | 77 | 2e-06
139 | 78 | 5e-06
139 | 79 | -5e-06
139 | 80 | -2.8e-05
139 | 81 | 2.8e-05
139 | 82 | -1.9e-05
139 | 83 | 1.9e-05
139 | 84 | 2.4e-05
139 | 85 | 2.3e-05
139 | 86 | 2.3e-05
139 | 87 | 2.3e-05
139 | 88 | 1e-05
139 | 89 | 1e-05
139 | 90 | 5e-06
139 | 91 | -2e-06
139 | 92 | -5e-06
139 | 93 | -2.8e-05
139 | 94 | 2.8e-05
139 | 95 | -1.9e-05
139 | 96 | 0.000209
139 | 97 | 5.7e-05
139 | 98 | 6e-05
139 | 99 | 6e-05
139 | 100 | -1.1e-05
139 | 101 | -1.1e-05
139 | 102 | -9e-05
139 | 103 | 1.1e-05
139 | 104 | 0.000376
139 | 105 | -0.000222
139 | 106 | -0.000224
139 | 107 | -0.000934
139 | 108 | -0.000216
139 | 109 | -0.000227
139 | 110 | 0.000227
139 | 111 | -0.000227
139 | 112 | 0.000227
139 | 113 | 0
139 | 114 | -0.000185
139 | 115 | -0.000206
139 | 116 | -0.000413
139 | 117 | -0.000185
139 | 118 | -0.000526
139 | 119 | -0.001081
139 | 120 | -0.000569
139 | 121 | 0.001802
139 | 122 | 0.001802
139 | 123 | 0.002461
139 | 124 | 0.00181
139 | 125 | 0.001802
139 | 126 | 0.0017
139 | 127 | 0.0017
139 | 128 | -0.01452
139 | 129 | -0.079595
139 | 130 | -0.027576
139 | 131 | -0.032841
139 | 132 | -0.027576
139 | 133 | 0
139 | 134 | 0.8321
139 | 135 | -0.030602
139 | 136 | -0.030623
139 | 137 | -0.030602
139 | 138 | 0.71084
139 | 139 | 0
139 | 140 | -0.65346
139 | 141 | 0.18244
139 | 142 | 0.089505
139 | 143 | -0.65346
139 | 144 | -0.01662
139 | 145 | -0.01662
139 | 146 | -0.01662
139 | 147 | -0.011485
139 | 148 | 0.000926
139 | 149 | 0.026271
139 | 150 | -0.012404
139 | 151 | 0.000927
139 | 152 | 0.011472
139 | 153 | 0.011468
139 | 154 | -0.013609
139 | 155 | 0.002209
139 | 156 | -0.011485
139 | 157 | -0.000927
139 | 158 | 0.011472
139 | 159 | 0.011468
139 | 160 | 0.01362
139 | 161 | -0.01362
139 | 162 | 0.01362
139 | 163 | 0
139 | 164 | 0
139 | 165 | 0
139 | 166 | 0
139 | 167 | 0
139 | 168 | 0
139 | 169 | 0
139 | 170 | 0
139 | 171 | 0
139 | 172 | 0
139 | 173 | 0
139 | 174 | 0
139 | 175 | 0
139 | 176 | 0
139 | 177 | 0
139 | 178 | -4.7e-05
139 | 179 | 4.7e-05
139 | 180 | 2e-06
139 | 181 | -2e-06
139 | 182 | 2e-06
139 | 183 | 0
139 | 184 | 0
139 | 185 | -0.000526
139 | 186 | 0.000526
140 | 1 | -1e-06
140 | 2 | 1e-06
140 | 3 | 1e-06
140 | 4 | 1e-06
140 | 5 | -1e-06
140 | 6 | -1e-06
140 | 7 | 0
140 | 8 | -9e-06
140 | 9 | -0.11005
140 | 10 | -1e-06
140 | 11 | -1e-06
140 | 12 | -2e-06
140 | 13 | -1e-06
140 | 14 | -1e-06
140 | 15 | -1e-06
140 | 16 | -3e-06
140 | 17 | -2e-06
140 | 18 | -3e-06
140 | 19 | -2e-06
140 | 20 | -8e-06
140 | 21 | -1.2e-05
140 | 22 | -8e-06
140 | 23 | 3e-06
140 | 24 | 3e-06
140 | 25 | -0.000125
140 | 26 | -9e-06
140 | 27 | -0.000125
140 | 28 | -0.000125
140 | 29 | -0.000125
140 | 30 | -0.000638
140 | 31 | 0.000134
140 | 32 | -0.000146
140 | 33 | 9e-06
140 | 34 | 2e-05
140 | 35 | 2e-05
140 | 36 | -3.5e-05
140 | 37 | 9e-06
140 | 38 | 0.000146
140 | 39 | -7.1e-05
140 | 40 | 2e-05
140 | 41 | 0.000108
140 | 42 | -3.6e-05
140 | 43 | -3e-06
140 | 44 | 5.6e-05
140 | 45 | 6.2e-05
140 | 46 | -2e-06
140 | 47 | 2e-06
140 | 48 | 5.6e-05
140 | 49 | 2e-06
140 | 50 | 1.1e-05
140 | 51 | -4.8e-05
140 | 52 | 7e-06
140 | 53 | 7e-06
140 | 54 | 0.000181
140 | 55 | 7e-06
140 | 56 | 8e-06
140 | 57 | 8e-06
140 | 58 | 8e-06
140 | 59 | 6e-06
140 | 60 | 6e-06
140 | 61 | 6e-06
140 | 62 | -2.5e-05
140 | 63 | -5e-05
140 | 64 | 3.4e-05
140 | 65 | 0.000148
140 | 66 | 1.2e-05
140 | 67 | 1.2e-05
140 | 68 | 2.7e-05
140 | 69 | 3.4e-05
140 | 70 | 4.2e-05
140 | 71 | 4.3e-05
140 | 72 | 1.9e-05
140 | 73 | 1.9e-05
140 | 74 | 1.9e-05
140 | 75 | 4.1e-05
140 | 76 | 4.1e-05
140 | 77 | 3e-06
140 | 78 | 7e-06
140 | 79 | -7e-06
140 | 80 | -4.2e-05
140 | 81 | 4.2e-05
140 | 82 | -2.8e-05
140 | 83 | 2.8e-05
140 | 84 | 3.7e-05
140 | 85 | 3.5e-05
140 | 86 | 3.5e-05
140 | 87 | 3.6e-05
140 | 88 | 1.5e-05
140 | 89 | 1.6e-05
140 | 90 | 8e-06
140 | 91 | -3e-06
140 | 92 | -7e-06
140 | 93 | -4.2e-05
140 | 94 | 4.2e-05
140 | 95 | -2.8e-05
140 | 96 | 0.000319
140 | 97 | 8.8e-05
140 | 98 | 9.1e-05
140 | 99 | 9.1e-05
140 | 100 | -1.6e-05
140 | 101 | -1.6e-05
140 | 102 | -0.000138
140 | 103 | 1.6e-05
140 | 104 | 0.000576
140 | 105 | -0.00034
140 | 106 | -0.000343
140 | 107 | -0.00143
140 | 108 | -0.00033
140 | 109 | -0.000348
140 | 110 | 0.000348
140 | 111 | -0.000348
140 | 112 | 0.000348
140 | 113 | 0
140 | 114 | -0.000283
140 | 115 | -0.000315
140 | 116 | -0.000631
140 | 117 | -0.000283
140 | 118 | -0.000805
140 | 119 | -0.001654
140 | 120 | -0.000871
140 | 121 | 0.002757
140 | 122 | 0.002757
140 | 123 | 0.003766
140 | 124 | 0.00277
140 | 125 | 0.002757
140 | 126 | 0.002601
140 | 127 | 0.002601
140 | 128 | -0.022221
140 | 129 | -0.12181
140 | 130 | -0.042201
140 | 131 | -0.050257
140 | 132 | -0.042201
140 | 133 | 0
140 | 134 | 0
140 | 135 | -0.04683
140 | 136 | -0.046864
140 | 137 | -0.04683
140 | 138 | -0.28916
140 | 139 | -0.43408
140 | 140 | 0
140 | 141 | 0.27919
140 | 142 | 0.13697
140 | 143 | -1
140 | 144 | -0.025434
140 | 145 | -0.025434
140 | 146 | -0.025434
140 | 147 | -0.017576
140 | 148 | 0.001418
140 | 149 | 0.040202
140 | 150 | -0.018982
140 | 151 | 0.001418
140 | 152 | 0.017555
140 | 153 | 0.017549
140 | 154 | -0.020826
140 | 155 | 0.00338
140 | 156 | -0.017576
140 | 157 | -0.001418
140 | 158 | 0.017555
140 | 159 | 0.017549
140 | 160 | 0.020843
140 | 161 | -0.020843
140 | 162 | 0.020843
140 | 163 | 0
140 | 164 | 0
140 | 165 | 0
140 | 166 | 0
140 | 167 | 0
140 | 168 | 0
140 | 169 | 0
140 | 170 | 0
140 | 171 | 0
140 | 172 | 0
140 | 173 | 0
140 | 174 | 0
140 | 175 | 0
140 | 176 | 0
140 | 177 | 0
140 | 178 | -7.2e-05
140 | 179 | 7.2e-05
140 | 180 | 2e-06
140 | 181 | -2e-06
140 | 182 | 2e-06
140 | 183 | 0
140 | 184 | 0
140 | 185 | -0.000805
140 | 186 | 0.000805
141 | 1 | -4e-06
141 | 2 | 4e-06
141 | 3 | 6e-06
141 | 4 | 7e-06
141 | 5 | -8e-06
141 | 6 | -8e-06
141 | 7 | 0
141 | 8 | -4.8e-05
141 | 9 | 0
141 | 10 | -6e-06
141 | 11 | -7e-06
141 | 12 | -9e-06
141 | 13 | -4e-06
141 | 14 | -4e-06
141 | 15 | -8e-06
141 | 16 | -1.5e-05
141 | 17 | -1.3e-05
141 | 18 | -1.5e-05
141 | 19 | -1.3e-05
141 | 20 | -4.6e-05
141 | 21 | -6.5e-05
141 | 22 | -4.6e-05
141 | 23 | 1.8e-05
141 | 24 | 1.8e-05
141 | 25 | -0.000685
141 | 26 | -4.7e-05
141 | 27 | -0.000685
141 | 28 | -0.000685
141 | 29 | -0.000685
141 | 30 | -0.003485
141 | 31 | 0.000732
141 | 32 | -0.0008
141 | 33 | 5e-05
141 | 34 | 0.000112
141 | 35 | 0.000112
141 | 36 | -0.00019
141 | 37 | 4.8e-05
141 | 38 | 0.0008
141 | 39 | -0.000387
141 | 40 | 0.000112
141 | 41 | 0.00059
141 | 42 | -0.000198
141 | 43 | -1.9e-05
141 | 44 | 0.000304
141 | 45 | 0.000337
141 | 46 | -8e-06
141 | 47 | 8e-06
141 | 48 | 0.000304
141 | 49 | 8e-06
141 | 50 | 5.9e-05
141 | 51 | -0.000261
141 | 52 | 3.9e-05
141 | 53 | 3.9e-05
141 | 54 | 0.000988
141 | 55 | 3.9e-05
141 | 56 | 4.2e-05
141 | 57 | 4.2e-05
141 | 58 | 4.2e-05
141 | 59 | 3.5e-05
141 | 60 | 3.5e-05
141 | 61 | 3.5e-05
141 | 62 | -0.000138
141 | 63 | -0.000273
141 | 64 | 0.000183
141 | 65 | 0.000807
141 | 66 | 6.6e-05
141 | 67 | 6.6e-05
141 | 68 | 0.000148
141 | 69 | 0.000183
141 | 70 | 0.00023
141 | 71 | 0.000236
141 | 72 | 0.000105
141 | 73 | 0.000105
141 | 74 | 0.000105
141 | 75 | 0.000226
141 | 76 | 0.000225
141 | 77 | 1.8e-05
141 | 78 | 3.8e-05
141 | 79 | -3.9e-05
141 | 80 | -0.00023
141 | 81 | 0.00023
141 | 82 | -0.000156
141 | 83 | 0.000156
141 | 84 | 0.000204
141 | 85 | 0.00019
141 | 86 | 0.000192
141 | 87 | 0.000195
141 | 88 | 8e-05
141 | 89 | 8.6e-05
141 | 90 | 4.3e-05
141 | 91 | -1.7e-05
141 | 92 | -4e-05
141 | 93 | -0.000231
141 | 94 | 0.000231
141 | 95 | -0.000155
141 | 96 | 0.001746
141 | 97 | 0.00048
141 | 98 | 0.000499
141 | 99 | 0.000499
141 | 100 | -8.9e-05
141 | 101 | -8.9e-05
141 | 102 | -0.000753
141 | 103 | 8.9e-05
141 | 104 | 0.003146
141 | 105 | -0.001858
141 | 106 | -0.001874
141 | 107 | -0.007812
141 | 108 | -0.001804
141 | 109 | -0.001902
141 | 110 | 0.001902
141 | 111 | -0.001902
141 | 112 | 0.001902
141 | 113 | 0
141 | 114 | -0.001549
141 | 115 | -0.001721
141 | 116 | -0.00345
141 | 117 | -0.001549
141 | 118 | -0.004397
141 | 119 | -0.009039
141 | 120 | -0.004762
141 | 121 | 0.015067
141 | 122 | 0.015067
141 | 123 | 0.020576
141 | 124 | 0.015137
141 | 125 | 0.015067
141 | 126 | 0.014212
141 | 127 | 0.014212
141 | 128 | -0.12142
141 | 129 | -0.66559
141 | 130 | -0.2306
141 | 131 | -0.27462
141 | 132 | -0.2306
141 | 133 | 0
141 | 134 | 0
141 | 135 | -0.2559
141 | 136 | -0.25608
141 | 137 | -0.2559
141 | 138 | 0.19637
141 | 139 | 0.2948
141 | 140 | 0.67912
141 | 141 | 0
141 | 142 | 0.74846
141 | 143 | 0.67912
141 | 144 | -0.13898
141 | 145 | -0.13898
141 | 146 | -0.13898
141 | 147 | -0.09604
141 | 148 | 0.007746
141 | 149 | 0.21968
141 | 150 | -0.10372
141 | 151 | 0.007748
141 | 152 | 0.095928
141 | 153 | 0.095897
141 | 154 | -0.1138
141 | 155 | 0.01847
141 | 156 | -0.09604
141 | 157 | -0.007748
141 | 158 | 0.095928
141 | 159 | 0.095897
141 | 160 | 0.11389
141 | 161 | -0.11389
141 | 162 | 0.11389
141 | 163 | 0
141 | 164 | 0
141 | 165 | 0
141 | 166 | 0
141 | 167 | 0
141 | 168 | 0
141 | 169 | 0
141 | 170 | 0
141 | 171 | 0
141 | 172 | 0
141 | 173 | 0
141 | 174 | 0
141 | 175 | 0
141 | 176 | 0
141 | 177 | 0
141 | 178 | -0.000391
141 | 179 | 0.000391
141 | 180 | 1.3e-05
141 | 181 | -1.3e-05
141 | 182 | 1.3e-05
141 | 183 | 0
141 | 184 | 0
141 | 185 | -0.004397
141 | 186 | 0.004397
142 | 1 | -1e-06
142 | 2 | 1e-06
142 | 3 | 2e-06
142 | 4 | 2e-06
142 | 5 | -3e-06
142 | 6 | -3e-06
142 | 7 | 0
142 | 8 | -1.5e-05
142 | 9 | 0
142 | 10 | -2e-06
142 | 11 | -2e-06
142 | 12 | -3e-06
142 | 13 | -1e-06
142 | 14 | -1e-06
142 | 15 | -3e-06
142 | 16 | -5e-06
142 | 17 | -4e-06
142 | 18 | -5e-06
142 | 19 | -4e-06
142 | 20 | -1.5e-05
142 | 21 | -2.1e-05
142 | 22 | -1.5e-05
142 | 23 | 6e-06
142 | 24 | 6e-06
142 | 25 | -0.000219
142 | 26 | -1.5e-05
142 | 27 | -0.000219
142 | 28 | -0.000219
142 | 29 | -0.000219
142 | 30 | -0.001113
142 | 31 | 0.000234
142 | 32 | -0.000256
142 | 33 | 1.6e-05
142 | 34 | 3.6e-05
142 | 35 | 3.6e-05
142 | 36 | -6.1e-05
142 | 37 | 1.5e-05
142 | 38 | 0.000256
142 | 39 | -0.000124
142 | 40 | 3.6e-05
142 | 41 | 0.000188
142 | 42 | -6.3e-05
142 | 43 | -6e-06
142 | 44 | 9.7e-05
142 | 45 | 0.000108
142 | 46 | -3e-06
142 | 47 | 3e-06
142 | 48 | 9.7e-05
142 | 49 | 3e-06
142 | 50 | 1.9e-05
142 | 51 | -8.3e-05
142 | 52 | 1.3e-05
142 | 53 | 1.3e-05
142 | 54 | 0.000316
142 | 55 | 1.3e-05
142 | 56 | 1.4e-05
142 | 57 | 1.4e-05
142 | 58 | 1.4e-05
142 | 59 | 1.1e-05
142 | 60 | 1.1e-05
142 | 61 | 1.1e-05
142 | 62 | -4.4e-05
142 | 63 | -8.7e-05
142 | 64 | 5.9e-05
142 | 65 | 0.000258
142 | 66 | 2.1e-05
142 | 67 | 2.1e-05
142 | 68 | 4.7e-05
142 | 69 | 5.9e-05
142 | 70 | 7.4e-05
142 | 71 | 7.5e-05
142 | 72 | 3.3e-05
142 | 73 | 3.3e-05
142 | 74 | 3.3e-05
142 | 75 | 7.2e-05
142 | 76 | 7.2e-05
142 | 77 | 6e-06
142 | 78 | 1.2e-05
142 | 79 | -1.2e-05
142 | 80 | -7.4e-05
142 | 81 | 7.4e-05
142 | 82 | -5e-05
142 | 83 | 5e-05
142 | 84 | 6.5e-05
142 | 85 | 6.1e-05
142 | 86 | 6.1e-05
142 | 87 | 6.2e-05
142 | 88 | 2.6e-05
142 | 89 | 2.7e-05
142 | 90 | 1.4e-05
142 | 91 | -5e-06
142 | 92 | -1.3e-05
142 | 93 | -7.4e-05
142 | 94 | 7.4e-05
142 | 95 | -5e-05
142 | 96 | 0.000558
142 | 97 | 0.000153
142 | 98 | 0.000159
142 | 99 | 0.000159
142 | 100 | -2.8e-05
142 | 101 | -2.8e-05
142 | 102 | -0.000241
142 | 103 | 2.8e-05
142 | 104 | 0.001005
142 | 105 | -0.000594
142 | 106 | -0.000599
142 | 107 | -0.002495
142 | 108 | -0.000576
142 | 109 | -0.000607
142 | 110 | 0.000607
142 | 111 | -0.000607
142 | 112 | 0.000607
142 | 113 | 0
142 | 114 | -0.000495
142 | 115 | -0.00055
142 | 116 | -0.001102
142 | 117 | -0.000495
142 | 118 | -0.001405
142 | 119 | -0.002887
142 | 120 | -0.001521
142 | 121 | 0.004813
142 | 122 | 0.004813
142 | 123 | 0.006572
142 | 124 | 0.004835
142 | 125 | 0.004813
142 | 126 | 0.004539
142 | 127 | 0.004539
142 | 128 | -0.038784
142 | 129 | -0.2126
142 | 130 | -0.073657
142 | 131 | -0.087719
142 | 132 | -0.073657
142 | 133 | 0
142 | 134 | 0
142 | 135 | -0.081738
142 | 136 | -0.081796
142 | 137 | -0.081738
142 | 138 | 0.062725
142 | 139 | 0.094163
142 | 140 | 0.21692
142 | 141 | 0.48729
142 | 142 | 0
142 | 143 | 0.21692
142 | 144 | -0.044393
142 | 145 | -0.044393
142 | 146 | -0.044393
142 | 147 | -0.030677
142 | 148 | 0.002474
142 | 149 | 0.07017
142 | 150 | -0.033131
142 | 151 | 0.002475
142 | 152 | 0.030641
142 | 153 | 0.030631
142 | 154 | -0.03635
142 | 155 | 0.0059
142 | 156 | -0.030677
142 | 157 | -0.002475
142 | 158 | 0.030641
142 | 159 | 0.030631
142 | 160 | 0.036379
142 | 161 | -0.036379
142 | 162 | 0.036379
142 | 163 | 0
142 | 164 | 0
142 | 165 | 0
142 | 166 | 0
142 | 167 | 0
142 | 168 | 0
142 | 169 | 0
142 | 170 | 0
142 | 171 | 0
142 | 172 | 0
142 | 173 | 0
142 | 174 | 0
142 | 175 | 0
142 | 176 | 0
142 | 177 | 0
142 | 178 | -0.000125
142 | 179 | 0.000125
142 | 180 | 4e-06
142 | 181 | -4e-06
142 | 182 | 4e-06
142 | 183 | 0
142 | 184 | 0
142 | 185 | -0.001405
142 | 186 | 0.001405
143 | 1 | -1e-06
143 | 2 | 1e-06
143 | 3 | 1e-06
143 | 4 | 1e-06
143 | 5 | -1e-06
143 | 6 | -1e-06
143 | 7 | 0
143 | 8 | -9e-06
143 | 9 | 0.072327
143 | 10 | -1e-06
143 | 11 | -1e-06
143 | 12 | -2e-06
143 | 13 | -1e-06
143 | 14 | -1e-06
143 | 15 | -1e-06
143 | 16 | -3e-06
143 | 17 | -2e-06
143 | 18 | -3e-06
143 | 19 | -2e-06
143 | 20 | -8e-06
143 | 21 | -1.2e-05
143 | 22 | -8e-06
143 | 23 | 3e-06
143 | 24 | 3e-06
143 | 25 | -0.000125
143 | 26 | -9e-06
143 | 27 | -0.000125
143 | 28 | -0.000125
143 | 29 | -0.000125
143 | 30 | -0.000638
143 | 31 | 0.000134
143 | 32 | -0.000146
143 | 33 | 9e-06
143 | 34 | 2e-05
143 | 35 | 2e-05
143 | 36 | -3.5e-05
143 | 37 | 9e-06
143 | 38 | 0.000146
143 | 39 | -7.1e-05
143 | 40 | 2e-05
143 | 41 | 0.000108
143 | 42 | -3.6e-05
143 | 43 | -3e-06
143 | 44 | 5.6e-05
143 | 45 | 6.2e-05
143 | 46 | -2e-06
143 | 47 | 2e-06
143 | 48 | 5.6e-05
143 | 49 | 2e-06
143 | 50 | 1.1e-05
143 | 51 | -4.8e-05
143 | 52 | 7e-06
143 | 53 | 7e-06
143 | 54 | 0.000181
143 | 55 | 7e-06
143 | 56 | 8e-06
143 | 57 | 8e-06
143 | 58 | 8e-06
143 | 59 | 6e-06
143 | 60 | 6e-06
143 | 61 | 6e-06
143 | 62 | -2.5e-05
143 | 63 | -5e-05
143 | 64 | 3.4e-05
143 | 65 | 0.000148
143 | 66 | 1.2e-05
143 | 67 | 1.2e-05
143 | 68 | 2.7e-05
143 | 69 | 3.4e-05
143 | 70 | 4.2e-05
143 | 71 | 4.3e-05
143 | 72 | 1.9e-05
143 | 73 | 1.9e-05
143 | 74 | 1.9e-05
143 | 75 | 4.1e-05
143 | 76 | 4.1e-05
143 | 77 | 3e-06
143 | 78 | 7e-06
143 | 79 | -7e-06
143 | 80 | -4.2e-05
143 | 81 | 4.2e-05
143 | 82 | -2.8e-05
143 | 83 | 2.8e-05
143 | 84 | 3.7e-05
143 | 85 | 3.5e-05
143 | 86 | 3.5e-05
143 | 87 | 3.6e-05
143 | 88 | 1.5e-05
143 | 89 | 1.6e-05
143 | 90 | 8e-06
143 | 91 | -3e-06
143 | 92 | -7e-06
143 | 93 | -4.2e-05
143 | 94 | 4.2e-05
143 | 95 | -2.8e-05
143 | 96 | 0.000319
143 | 97 | 8.8e-05
143 | 98 | 9.1e-05
143 | 99 | 9.1e-05
143 | 100 | -1.6e-05
143 | 101 | -1.6e-05
143 | 102 | -0.000138
143 | 103 | 1.6e-05
143 | 104 | 0.000576
143 | 105 | -0.00034
143 | 106 | -0.000343
143 | 107 | -0.00143
143 | 108 | -0.00033
143 | 109 | -0.000348
143 | 110 | 0.000348
143 | 111 | -0.000348
143 | 112 | 0.000348
143 | 113 | 0
143 | 114 | -0.000283
143 | 115 | -0.000315
143 | 116 | -0.000631
143 | 117 | -0.000283
143 | 118 | -0.000805
143 | 119 | -0.001654
143 | 120 | -0.000871
143 | 121 | 0.002757
143 | 122 | 0.002757
143 | 123 | 0.003766
143 | 124 | 0.00277
143 | 125 | 0.002757
143 | 126 | 0.002601
143 | 127 | 0.002601
143 | 128 | -0.022221
143 | 129 | -0.12181
143 | 130 | -0.042201
143 | 131 | -0.050257
143 | 132 | -0.042201
143 | 133 | 0
143 | 134 | -0.6522
143 | 135 | -0.04683
143 | 136 | -0.046864
143 | 137 | -0.04683
143 | 138 | -0.28916
143 | 139 | -0.43408
143 | 140 | -1
143 | 141 | 0.27919
143 | 142 | 0.13697
143 | 143 | 0
143 | 144 | -0.025434
143 | 145 | -0.025434
143 | 146 | -0.025434
143 | 147 | -0.017576
143 | 148 | 0.001418
143 | 149 | 0.040202
143 | 150 | -0.018982
143 | 151 | 0.001418
143 | 152 | 0.017555
143 | 153 | 0.017549
143 | 154 | -0.020826
143 | 155 | 0.00338
143 | 156 | -0.017576
143 | 157 | -0.001418
143 | 158 | 0.017555
143 | 159 | 0.017549
143 | 160 | 0.020843
143 | 161 | -0.020843
143 | 162 | 0.020843
143 | 163 | 0
143 | 164 | 0
143 | 165 | 0
143 | 166 | 0
143 | 167 | 0
143 | 168 | 0
143 | 169 | 0
143 | 170 | 0
143 | 171 | 0
143 | 172 | 0
143 | 173 | 0
143 | 174 | 0
143 | 175 | 0
143 | 176 | 0
143 | 177 | 0
143 | 178 | -7.2e-05
143 | 179 | 7.2e-05
143 | 180 | 2e-06
143 | 181 | -2e-06
143 | 182 | 2e-06
143 | 183 | 0
143 | 184 | 0
143 | 185 | -0.000805
143 | 186 | 0.000805
144 | 1 | -1e-06
144 | 2 | 1e-06
144 | 3 | 2e-06
144 | 4 | 2e-06
144 | 5 | -2e-06
144 | 6 | -2e-06
144 | 7 | 0
144 | 8 | -1.4e-05
144 | 9 | 0.10849
144 | 10 | -2e-06
144 | 11 | -2e-06
144 | 12 | -2e-06
144 | 13 | -1e-06
144 | 14 | -1e-06
144 | 15 | -2e-06
144 | 16 | -4e-06
144 | 17 | -4e-06
144 | 18 | -4e-06
144 | 19 | -4e-06
144 | 20 | -1.3e-05
144 | 21 | -1.8e-05
144 | 22 | -1.3e-05
144 | 23 | 5e-06
144 | 24 | 5e-06
144 | 25 | -0.000191
144 | 26 | -1.3e-05
144 | 27 | -0.000191
144 | 28 | -0.000191
144 | 29 | -0.000191
144 | 30 | -0.000974
144 | 31 | 0.000205
144 | 32 | -0.000224
144 | 33 | 1.4e-05
144 | 34 | 3.1e-05
144 | 35 | 3.1e-05
144 | 36 | -5.3e-05
144 | 37 | 1.4e-05
144 | 38 | 0.000224
144 | 39 | -0.000108
144 | 40 | 3.1e-05
144 | 41 | 0.000165
144 | 42 | -5.5e-05
144 | 43 | -5e-06
144 | 44 | 8.5e-05
144 | 45 | 9.4e-05
144 | 46 | -2e-06
144 | 47 | 2e-06
144 | 48 | 8.5e-05
144 | 49 | 2e-06
144 | 50 | 1.7e-05
144 | 51 | -7.3e-05
144 | 52 | 1.1e-05
144 | 53 | 1.1e-05
144 | 54 | 0.000276
144 | 55 | 1.1e-05
144 | 56 | 1.2e-05
144 | 57 | 1.2e-05
144 | 58 | 1.2e-05
144 | 59 | 1e-05
144 | 60 | 1e-05
144 | 61 | 1e-05
144 | 62 | -3.8e-05
144 | 63 | -7.6e-05
144 | 64 | 5.1e-05
144 | 65 | 0.000225
144 | 66 | 1.9e-05
144 | 67 | 1.9e-05
144 | 68 | 4.1e-05
144 | 69 | 5.1e-05
144 | 70 | 6.4e-05
144 | 71 | 6.6e-05
144 | 72 | 2.9e-05
144 | 73 | 2.9e-05
144 | 74 | 2.9e-05
144 | 75 | 6.3e-05
144 | 76 | 6.3e-05
144 | 77 | 5e-06
144 | 78 | 1.1e-05
144 | 79 | -1.1e-05
144 | 80 | -6.4e-05
144 | 81 | 6.4e-05
144 | 82 | -4.3e-05
144 | 83 | 4.3e-05
144 | 84 | 5.7e-05
144 | 85 | 5.3e-05
144 | 86 | 5.4e-05
144 | 87 | 5.4e-05
144 | 88 | 2.2e-05
144 | 89 | 2.4e-05
144 | 90 | 1.2e-05
144 | 91 | -5e-06
144 | 92 | -1.1e-05
144 | 93 | -6.5e-05
144 | 94 | 6.5e-05
144 | 95 | -4.3e-05
144 | 96 | 0.000488
144 | 97 | 0.000134
144 | 98 | 0.000139
144 | 99 | 0.000139
144 | 100 | -2.5e-05
144 | 101 | -2.5e-05
144 | 102 | -0.00021
144 | 103 | 2.5e-05
144 | 104 | 0.000879
144 | 105 | -0.000519
144 | 106 | -0.000524
144 | 107 | -0.002183
144 | 108 | -0.000504
144 | 109 | -0.000531
144 | 110 | 0.000531
144 | 111 | -0.000531
144 | 112 | 0.000531
144 | 113 | 0
144 | 114 | -0.000433
144 | 115 | -0.000481
144 | 116 | -0.000964
144 | 117 | -0.000433
144 | 118 | -0.001229
144 | 119 | -0.002526
144 | 120 | -0.00133
144 | 121 | 0.00421
144 | 122 | 0.00421
144 | 123 | 0.005749
144 | 124 | 0.004229
144 | 125 | 0.00421
144 | 126 | 0.003971
144 | 127 | 0.003971
144 | 128 | -0.033924
144 | 129 | -0.33278
144 | 130 | -0.11529
144 | 131 | -0.13731
144 | 132 | -0.11529
144 | 133 | 0
144 | 134 | -0.9783
144 | 135 | -0.12794
144 | 136 | -0.12803
144 | 137 | -0.12794
144 | 138 | -0.010003
144 | 139 | -0.015017
144 | 140 | -0.034594
144 | 141 | -0.077711
144 | 142 | -0.038126
144 | 143 | -0.034594
144 | 144 | 0
144 | 145 | 0.44367
144 | 146 | -1
144 | 147 | -0.073212
144 | 148 | 0.030919
144 | 149 | 0.13178
144 | 150 | -0.079068
144 | 151 | 0.030925
144 | 152 | -0.017686
144 | 153 | -0.01768
144 | 154 | 0.28315
144 | 155 | -0.25162
144 | 156 | -0.073212
144 | 157 | -0.030925
144 | 158 | -0.017686
144 | 159 | -0.01768
144 | 160 | -0.28338
144 | 161 | 0.28338
144 | 162 | -0.28338
144 | 163 | 0
144 | 164 | 0
144 | 165 | 0
144 | 166 | 0
144 | 167 | 0
144 | 168 | 0
144 | 169 | 0
144 | 170 | 0
144 | 171 | 0
144 | 172 | 0
144 | 173 | 0
144 | 174 | 0
144 | 175 | 0
144 | 176 | 0
144 | 177 | 0
144 | 178 | -0.000109
144 | 179 | 0.000109
144 | 180 | 4e-06
144 | 181 | -4e-06
144 | 182 | 4e-06
144 | 183 | 0
144 | 184 | 0
144 | 185 | -0.001229
144 | 186 | 0.001229
145 | 1 | -1e-06
145 | 2 | 1e-06
145 | 3 | 2e-06
145 | 4 | 2e-06
145 | 5 | -2e-06
145 | 6 | -2e-06
145 | 7 | 0
145 | 8 | -1.4e-05
145 | 9 | 0.058228
145 | 10 | -2e-06
145 | 11 | -2e-06
145 | 12 | -2e-06
145 | 13 | -1e-06
145 | 14 | -1e-06
145 | 15 | -2e-06
145 | 16 | -4e-06
145 | 17 | -4e-06
145 | 18 | -4e-06
145 | 19 | -4e-06
145 | 20 | -1.3e-05
145 | 21 | -1.8e-05
145 | 22 | -1.3e-05
145 | 23 | 5e-06
145 | 24 | 5e-06
145 | 25 | -0.000191
145 | 26 | -1.3e-05
145 | 27 | -0.000191
145 | 28 | -0.000191
145 | 29 | -0.000191
145 | 30 | -0.000974
145 | 31 | 0.000205
145 | 32 | -0.000224
145 | 33 | 1.4e-05
145 | 34 | 3.1e-05
145 | 35 | 3.1e-05
145 | 36 | -5.3e-05
145 | 37 | 1.4e-05
145 | 38 | 0.000224
145 | 39 | -0.000108
145 | 40 | 3.1e-05
145 | 41 | 0.000165
145 | 42 | -5.5e-05
145 | 43 | -5e-06
145 | 44 | 8.5e-05
145 | 45 | 9.4e-05
145 | 46 | -2e-06
145 | 47 | 2e-06
145 | 48 | 8.5e-05
145 | 49 | 2e-06
145 | 50 | 1.7e-05
145 | 51 | -7.3e-05
145 | 52 | 1.1e-05
145 | 53 | 1.1e-05
145 | 54 | 0.000276
145 | 55 | 1.1e-05
145 | 56 | 1.2e-05
145 | 57 | 1.2e-05
145 | 58 | 1.2e-05
145 | 59 | 1e-05
145 | 60 | 1e-05
145 | 61 | 1e-05
145 | 62 | -3.8e-05
145 | 63 | -7.6e-05
145 | 64 | 5.1e-05
145 | 65 | 0.000225
145 | 66 | 1.9e-05
145 | 67 | 1.9e-05
145 | 68 | 4.1e-05
145 | 69 | 5.1e-05
145 | 70 | 6.4e-05
145 | 71 | 6.6e-05
145 | 72 | 2.9e-05
145 | 73 | 2.9e-05
145 | 74 | 2.9e-05
145 | 75 | 6.3e-05
145 | 76 | 6.3e-05
145 | 77 | 5e-06
145 | 78 | 1.1e-05
145 | 79 | -1.1e-05
145 | 80 | -6.4e-05
145 | 81 | 6.4e-05
145 | 82 | -4.3e-05
145 | 83 | 4.3e-05
145 | 84 | 5.7e-05
145 | 85 | 5.3e-05
145 | 86 | 5.4e-05
145 | 87 | 5.4e-05
145 | 88 | 2.2e-05
145 | 89 | 2.4e-05
145 | 90 | 1.2e-05
145 | 91 | -5e-06
145 | 92 | -1.1e-05
145 | 93 | -6.5e-05
145 | 94 | 6.5e-05
145 | 95 | -4.3e-05
145 | 96 | 0.000488
145 | 97 | 0.000134
145 | 98 | 0.000139
145 | 99 | 0.000139
145 | 100 | -2.5e-05
145 | 101 | -2.5e-05
145 | 102 | -0.00021
145 | 103 | 2.5e-05
145 | 104 | 0.000879
145 | 105 | -0.000519
145 | 106 | -0.000524
145 | 107 | -0.002183
145 | 108 | -0.000504
145 | 109 | -0.000531
145 | 110 | 0.000531
145 | 111 | -0.000531
145 | 112 | 0.000531
145 | 113 | 0
145 | 114 | -0.000433
145 | 115 | -0.000481
145 | 116 | -0.000964
145 | 117 | -0.000433
145 | 118 | -0.001229
145 | 119 | -0.002526
145 | 120 | -0.00133
145 | 121 | 0.00421
145 | 122 | 0.00421
145 | 123 | 0.005749
145 | 124 | 0.004229
145 | 125 | 0.00421
145 | 126 | 0.003971
145 | 127 | 0.003971
145 | 128 | -0.033924
145 | 129 | -0.33278
145 | 130 | -0.11529
145 | 131 | -0.13731
145 | 132 | -0.11529
145 | 133 | 0
145 | 134 | -0.52506
145 | 135 | -0.12794
145 | 136 | -0.12803
145 | 137 | -0.12794
145 | 138 | -0.010003
145 | 139 | -0.015017
145 | 140 | -0.034594
145 | 141 | -0.077711
145 | 142 | -0.038126
145 | 143 | -0.034594
145 | 144 | 0.44367
145 | 145 | 0
145 | 146 | 0.44367
145 | 147 | -0.073212
145 | 148 | 0.030919
145 | 149 | 0.13178
145 | 150 | -0.079068
145 | 151 | 0.030925
145 | 152 | -0.017686
145 | 153 | -0.01768
145 | 154 | 0.28315
145 | 155 | -0.25162
145 | 156 | -0.073212
145 | 157 | -0.030925
145 | 158 | -0.017686
145 | 159 | -0.01768
145 | 160 | -0.28338
145 | 161 | 0.28338
145 | 162 | -0.28338
145 | 163 | 0
145 | 164 | 0
145 | 165 | 0
145 | 166 | 0
145 | 167 | 0
145 | 168 | 0
145 | 169 | 0
145 | 170 | 0
145 | 171 | 0
145 | 172 | 0
145 | 173 | 0
145 | 174 | 0
145 | 175 | 0
145 | 176 | 0
145 | 177 | 0.40506
145 | 178 | -0.000109
145 | 179 | 0.000109
145 | 180 | 4e-06
145 | 181 | -4e-06
145 | 182 | 4e-06
145 | 183 | 0
145 | 184 | 0
145 | 185 | -0.001229
145 | 186 | 0.001229
146 | 1 | -1e-06
146 | 2 | 1e-06
146 | 3 | 2e-06
146 | 4 | 2e-06
146 | 5 | -2e-06
146 | 6 | -2e-06
146 | 7 | 0
146 | 8 | -1.4e-05
146 | 9 | 0
146 | 10 | -2e-06
146 | 11 | -2e-06
146 | 12 | -2e-06
146 | 13 | -1e-06
146 | 14 | -1e-06
146 | 15 | -2e-06
146 | 16 | -4e-06
146 | 17 | -4e-06
146 | 18 | -4e-06
146 | 19 | -4e-06
146 | 20 | -1.3e-05
146 | 21 | -1.8e-05
146 | 22 | -1.3e-05
146 | 23 | 5e-06
146 | 24 | 5e-06
146 | 25 | -0.000191
146 | 26 | -1.3e-05
146 | 27 | -0.000191
146 | 28 | -0.000191
146 | 29 | -0.000191
146 | 30 | -0.000974
146 | 31 | 0.000205
146 | 32 | -0.000224
146 | 33 | 1.4e-05
146 | 34 | 3.1e-05
146 | 35 | 3.1e-05
146 | 36 | -5.3e-05
146 | 37 | 1.4e-05
146 | 38 | 0.000224
146 | 39 | -0.000108
146 | 40 | 3.1e-05
146 | 41 | 0.000165
146 | 42 | -5.5e-05
146 | 43 | -5e-06
146 | 44 | 8.5e-05
146 | 45 | 9.4e-05
146 | 46 | -2e-06
146 | 47 | 2e-06
146 | 48 | 8.5e-05
146 | 49 | 2e-06
146 | 50 | 1.7e-05
146 | 51 | -7.3e-05
146 | 52 | 1.1e-05
146 | 53 | 1.1e-05
146 | 54 | 0.000276
146 | 55 | 1.1e-05
146 | 56 | 1.2e-05
146 | 57 | 1.2e-05
146 | 58 | 1.2e-05
146 | 59 | 1e-05
146 | 60 | 1e-05
146 | 61 | 1e-05
146 | 62 | -3.8e-05
146 | 63 | -7.6e-05
146 | 64 | 5.1e-05
146 | 65 | 0.000225
146 | 66 | 1.9e-05
146 | 67 | 1.9e-05
146 | 68 | 4.1e-05
146 | 69 | 5.1e-05
146 | 70 | 6.4e-05
146 | 71 | 6.6e-05
146 | 72 | 2.9e-05
146 | 73 | 2.9e-05
146 | 74 | 2.9e-05
146 | 75 | 6.3e-05
146 | 76 | 6.3e-05
146 | 77 | 5e-06
146 | 78 | 1.1e-05
146 | 79 | -1.1e-05
146 | 80 | -6.4e-05
146 | 81 | 6.4e-05
146 | 82 | -4.3e-05
146 | 83 | 4.3e-05
146 | 84 | 5.7e-05
146 | 85 | 5.3e-05
146 | 86 | 5.4e-05
146 | 87 | 5.4e-05
146 | 88 | 2.2e-05
146 | 89 | 2.4e-05
146 | 90 | 1.2e-05
146 | 91 | -5e-06
146 | 92 | -1.1e-05
146 | 93 | -6.5e-05
146 | 94 | 6.5e-05
146 | 95 | -4.3e-05
146 | 96 | 0.000488
146 | 97 | 0.000134
146 | 98 | 0.000139
146 | 99 | 0.000139
146 | 100 | -2.5e-05
146 | 101 | -2.5e-05
146 | 102 | -0.00021
146 | 103 | 2.5e-05
146 | 104 | 0.000879
146 | 105 | -0.000519
146 | 106 | -0.000524
146 | 107 | -0.002183
146 | 108 | -0.000504
146 | 109 | -0.000531
146 | 110 | 0.000531
146 | 111 | -0.000531
146 | 112 | 0.000531
146 | 113 | 0
146 | 114 | -0.000433
146 | 115 | -0.000481
146 | 116 | -0.000964
146 | 117 | -0.000433
146 | 118 | -0.001229
146 | 119 | -0.002526
146 | 120 | -0.00133
146 | 121 | 0.00421
146 | 122 | 0.00421
146 | 123 | 0.005749
146 | 124 | 0.004229
146 | 125 | 0.00421
146 | 126 | 0.003971
146 | 127 | 0.003971
146 | 128 | -0.033924
146 | 129 | -0.33278
146 | 130 | -0.11529
146 | 131 | -0.13731
146 | 132 | -0.11529
146 | 133 | 0
146 | 134 | 0
146 | 135 | -0.12794
146 | 136 | -0.12803
146 | 137 | -0.12794
146 | 138 | -0.010003
146 | 139 | -0.015017
146 | 140 | -0.034594
146 | 141 | -0.077711
146 | 142 | -0.038126
146 | 143 | -0.034594
146 | 144 | -1
146 | 145 | 0.44367
146 | 146 | 0
146 | 147 | -0.073212
146 | 148 | 0.030919
146 | 149 | 0.13178
146 | 150 | -0.079068
146 | 151 | 0.030925
146 | 152 | -0.017686
146 | 153 | -0.01768
146 | 154 | 0.28315
146 | 155 | -0.25162
146 | 156 | -0.073212
146 | 157 | -0.030925
146 | 158 | -0.017686
146 | 159 | -0.01768
146 | 160 | -0.28338
146 | 161 | 0.28338
146 | 162 | -0.28338
146 | 163 | 0
146 | 164 | 0
146 | 165 | 0
146 | 166 | 0
146 | 167 | 0
146 | 168 | 0
146 | 169 | 0
146 | 170 | 0
146 | 171 | 0
146 | 172 | 0
146 | 173 | 0
146 | 174 | 0
146 | 175 | 0
146 | 176 | 0
146 | 177 | 0.87432
146 | 178 | -0.000109
146 | 179 | 0.000109
146 | 180 | 4e-06
146 | 181 | -4e-06
146 | 182 | 4e-06
146 | 183 | 0
146 | 184 | 0
146 | 185 | -0.001229
146 | 186 | 0.001229
147 | 1 | 2e-06
147 | 2 | -2e-06
147 | 3 | -3e-06
147 | 4 | -4e-06
147 | 5 | 4e-06
147 | 6 | 4e-06
147 | 7 | 0
147 | 8 | 2.4e-05
147 | 9 | -0.21198
147 | 10 | 3e-06
147 | 11 | 3e-06
147 | 12 | 4e-06
147 | 13 | 2e-06
147 | 14 | 2e-06
147 | 15 | 4e-06
147 | 16 | 7e-06
147 | 17 | 7e-06
147 | 18 | 7e-06
147 | 19 | 7e-06
147 | 20 | 2.3e-05
147 | 21 | 3.3e-05
147 | 22 | 2.3e-05
147 | 23 | -9e-06
147 | 24 | -9e-06
147 | 25 | 0.000346
147 | 26 | 2.4e-05
147 | 27 | 0.000346
147 | 28 | 0.000346
147 | 29 | 0.000346
147 | 30 | 0.001762
147 | 31 | -0.00037
147 | 32 | 0.000404
147 | 33 | -2.5e-05
147 | 34 | -5.7e-05
147 | 35 | -5.7e-05
147 | 36 | 9.6e-05
147 | 37 | -2.4e-05
147 | 38 | -0.000404
147 | 39 | 0.000196
147 | 40 | -5.7e-05
147 | 41 | -0.000298
147 | 42 | 0.0001
147 | 43 | 9e-06
147 | 44 | -0.000154
147 | 45 | -0.00017
147 | 46 | 4e-06
147 | 47 | -4e-06
147 | 48 | -0.000154
147 | 49 | -4e-06
147 | 50 | -3e-05
147 | 51 | 0.000132
147 | 52 | -2e-05
147 | 53 | -2e-05
147 | 54 | -0.0005
147 | 55 | -2e-05
147 | 56 | -2.1e-05
147 | 57 | -2.1e-05
147 | 58 | -2.1e-05
147 | 59 | -1.8e-05
147 | 60 | -1.8e-05
147 | 61 | -1.8e-05
147 | 62 | 7e-05
147 | 63 | 0.000138
147 | 64 | -9.3e-05
147 | 65 | -0.000408
147 | 66 | -3.4e-05
147 | 67 | -3.4e-05
147 | 68 | -7.5e-05
147 | 69 | -9.3e-05
147 | 70 | -0.000116
147 | 71 | -0.000119
147 | 72 | -5.3e-05
147 | 73 | -5.3e-05
147 | 74 | -5.3e-05
147 | 75 | -0.000114
147 | 76 | -0.000114
147 | 77 | -9e-06
147 | 78 | -1.9e-05
147 | 79 | 2e-05
147 | 80 | 0.000116
147 | 81 | -0.000116
147 | 82 | 7.9e-05
147 | 83 | -7.9e-05
147 | 84 | -0.000103
147 | 85 | -9.6e-05
147 | 86 | -9.7e-05
147 | 87 | -9.9e-05
147 | 88 | -4.1e-05
147 | 89 | -4.3e-05
147 | 90 | -2.2e-05
147 | 91 | 9e-06
147 | 92 | 2e-05
147 | 93 | 0.000117
147 | 94 | -0.000117
147 | 95 | 7.9e-05
147 | 96 | -0.000882
147 | 97 | -0.000243
147 | 98 | -0.000252
147 | 99 | -0.000252
147 | 100 | 4.5e-05
147 | 101 | 4.5e-05
147 | 102 | 0.000381
147 | 103 | -4.5e-05
147 | 104 | -0.00159
147 | 105 | 0.000939
147 | 106 | 0.000947
147 | 107 | 0.003949
147 | 108 | 0.000912
147 | 109 | 0.000961
147 | 110 | -0.000961
147 | 111 | 0.000961
147 | 112 | -0.000961
147 | 113 | 0
147 | 114 | 0.000783
147 | 115 | 0.00087
147 | 116 | 0.001744
147 | 117 | 0.000783
147 | 118 | 0.002223
147 | 119 | 0.00457
147 | 120 | 0.002407
147 | 121 | -0.007617
147 | 122 | -0.007617
147 | 123 | -0.010402
147 | 124 | -0.007652
147 | 125 | -0.007617
147 | 126 | -0.007185
147 | 127 | -0.007185
147 | 128 | 0.061384
147 | 129 | -0.33956
147 | 130 | -0.11764
147 | 131 | -0.1401
147 | 132 | -0.11764
147 | 133 | 0
147 | 134 | 0
147 | 135 | -0.13055
147 | 136 | -0.13064
147 | 137 | -0.13055
147 | 138 | -0.010207
147 | 139 | -0.015323
147 | 140 | -0.035299
147 | 141 | -0.079295
147 | 142 | -0.038903
147 | 143 | -0.035299
147 | 144 | -0.10811
147 | 145 | -0.10811
147 | 146 | -0.10811
147 | 147 | 0
147 | 148 | 0.12849
147 | 149 | 0.21313
147 | 150 | 0.62063
147 | 151 | 0.12851
147 | 152 | -0.25334
147 | 153 | -0.25326
147 | 154 | 0.002564
147 | 155 | 0.23334
147 | 156 | -1
147 | 157 | -0.12851
147 | 158 | -0.25334
147 | 159 | -0.25326
147 | 160 | -0.002566
147 | 161 | 0.002566
147 | 162 | -0.002566
147 | 163 | 0
147 | 164 | 0
147 | 165 | 0
147 | 166 | 0
147 | 167 | 0
147 | 168 | 0
147 | 169 | 0
147 | 170 | 0
147 | 171 | 0
147 | 172 | 0
147 | 173 | 0
147 | 174 | 0
147 | 175 | 0
147 | 176 | 0
147 | 177 | 0
147 | 178 | 0.000198
147 | 179 | -0.000198
147 | 180 | -6e-06
147 | 181 | 6e-06
147 | 182 | -6e-06
147 | 183 | 0
147 | 184 | 0
147 | 185 | 0.002223
147 | 186 | -0.002223
148 | 1 | 1.1e-05
148 | 2 | -1.1e-05
148 | 3 | -1.8e-05
148 | 4 | -2e-05
148 | 5 | 2.3e-05
148 | 6 | 2.3e-05
148 | 7 | 0
148 | 8 | 0.000137
148 | 9 | 0.050549
148 | 10 | 1.8e-05
148 | 11 | 1.9e-05
148 | 12 | 2.4e-05
148 | 13 | 1.1e-05
148 | 14 | 1.2e-05
148 | 15 | 2.3e-05
148 | 16 | 4.2e-05
148 | 17 | 3.8e-05
148 | 18 | 4.2e-05
148 | 19 | 3.8e-05
148 | 20 | 0.000131
148 | 21 | 0.000183
148 | 22 | 0.000131
148 | 23 | -5.2e-05
148 | 24 | -5.2e-05
148 | 25 | 0.001936
148 | 26 | 0.000134
148 | 27 | 0.001936
148 | 28 | 0.001936
148 | 29 | 0.001936
148 | 30 | 0.009856
148 | 31 | -0.00207
148 | 32 | 0.002263
148 | 33 | -0.00014
148 | 34 | -0.000316
148 | 35 | -0.000316
148 | 36 | 0.000537
148 | 37 | -0.000137
148 | 38 | -0.002263
148 | 39 | 0.001094
148 | 40 | -0.000316
148 | 41 | -0.001669
148 | 42 | 0.00056
148 | 43 | 5.3e-05
148 | 44 | -0.000861
148 | 45 | -0.000952
148 | 46 | 2.4e-05
148 | 47 | -2.4e-05
148 | 48 | -0.000861
148 | 49 | -2.4e-05
148 | 50 | -0.000168
148 | 51 | 0.000737
148 | 52 | -0.000111
148 | 53 | -0.000111
148 | 54 | -0.002794
148 | 55 | -0.000111
148 | 56 | -0.00012
148 | 57 | -0.00012
148 | 58 | -0.00012
148 | 59 | -9.9e-05
148 | 60 | -9.9e-05
148 | 61 | -9.9e-05
148 | 62 | 0.00039
148 | 63 | 0.000772
148 | 64 | -0.000519
148 | 65 | -0.002281
148 | 66 | -0.000188
148 | 67 | -0.000188
148 | 68 | -0.000418
148 | 69 | -0.000519
148 | 70 | -0.000651
148 | 71 | -0.000668
148 | 72 | -0.000296
148 | 73 | -0.000296
148 | 74 | -0.000296
148 | 75 | -0.000638
148 | 76 | -0.000637
148 | 77 | -5e-05
148 | 78 | -0.000108
148 | 79 | 0.00011
148 | 80 | 0.000651
148 | 81 | -0.000651
148 | 82 | 0.00044
148 | 83 | -0.00044
148 | 84 | -0.000576
148 | 85 | -0.000538
148 | 86 | -0.000544
148 | 87 | -0.000551
148 | 88 | -0.000227
148 | 89 | -0.000243
148 | 90 | -0.000121
148 | 91 | 4.8e-05
148 | 92 | 0.000114
148 | 93 | 0.000654
148 | 94 | -0.000654
148 | 95 | 0.00044
148 | 96 | -0.004936
148 | 97 | -0.001357
148 | 98 | -0.001412
148 | 99 | -0.001412
148 | 100 | 0.000252
148 | 101 | 0.000251
148 | 102 | 0.00213
148 | 103 | -0.000251
148 | 104 | -0.008896
148 | 105 | 0.005255
148 | 106 | 0.005299
148 | 107 | 0.02209
148 | 108 | 0.005102
148 | 109 | 0.005378
148 | 110 | -0.005378
148 | 111 | 0.005378
148 | 112 | -0.005378
148 | 113 | 0
148 | 114 | 0.004379
148 | 115 | 0.004867
148 | 116 | 0.009757
148 | 117 | 0.004379
148 | 118 | 0.012435
148 | 119 | 0.025561
148 | 120 | 0.013466
148 | 121 | -0.042606
148 | 122 | -0.042606
148 | 123 | -0.058186
148 | 124 | -0.042804
148 | 125 | -0.042606
148 | 126 | -0.040188
148 | 127 | -0.040188
148 | 128 | 0.34335
148 | 129 | 0.017305
148 | 130 | 0.005996
148 | 131 | 0.00714
148 | 132 | 0.005996
148 | 133 | 0
148 | 134 | -0.45582
148 | 135 | 0.006653
148 | 136 | 0.006658
148 | 137 | 0.006653
148 | 138 | 0.00052
148 | 139 | 0.000781
148 | 140 | 0.001799
148 | 141 | 0.004041
148 | 142 | 0.001983
148 | 143 | 0.001799
148 | 144 | 0.028847
148 | 145 | 0.028847
148 | 146 | 0.028847
148 | 147 | 0.081183
148 | 148 | 0
148 | 149 | 0.27306
148 | 150 | 0.087677
148 | 151 | 0.34339
148 | 152 | 0.20254
148 | 153 | 0.20247
148 | 154 | -0.03816
148 | 155 | -0.15236
148 | 156 | 0.081183
148 | 157 | -0.34339
148 | 158 | 0.20254
148 | 159 | 0.20247
148 | 160 | 0.038191
148 | 161 | -0.038191
148 | 162 | 0.038191
148 | 163 | 0
148 | 164 | 0
148 | 165 | 0
148 | 166 | 0
148 | 167 | 0
148 | 168 | 0
148 | 169 | 0
148 | 170 | 0
148 | 171 | 0
148 | 172 | 0
148 | 173 | 0
148 | 174 | 0
148 | 175 | 0
148 | 176 | 0
148 | 177 | 0
148 | 178 | 0.001106
148 | 179 | -0.001106
148 | 180 | -3.6e-05
148 | 181 | 3.6e-05
148 | 182 | -3.6e-05
148 | 183 | 0
148 | 184 | 0
148 | 185 | 0.012435
148 | 186 | -0.012435
149 | 1 | -2.5e-05
149 | 2 | 2.5e-05
149 | 3 | 4.3e-05
149 | 4 | 4.7e-05
149 | 5 | -5.5e-05
149 | 6 | -5.5e-05
149 | 7 | 0
149 | 8 | -0.000326
149 | 9 | 0
149 | 10 | -4.3e-05
149 | 11 | -4.5e-05
149 | 12 | -5.8e-05
149 | 13 | -2.5e-05
149 | 14 | -2.8e-05
149 | 15 | -5.5e-05
149 | 16 | -0.0001
149 | 17 | -9e-05
149 | 18 | -0.0001
149 | 19 | -9e-05
149 | 20 | -0.000311
149 | 21 | -0.000437
149 | 22 | -0.000311
149 | 23 | 0.000124
149 | 24 | 0.000124
149 | 25 | -0.004611
149 | 26 | -0.000318
149 | 27 | -0.004611
149 | 28 | -0.004611
149 | 29 | -0.004611
149 | 30 | -0.023468
149 | 31 | 0.00493
149 | 32 | -0.005387
149 | 33 | 0.000334
149 | 34 | 0.000753
149 | 35 | 0.000753
149 | 36 | -0.001279
149 | 37 | 0.000326
149 | 38 | 0.005387
149 | 39 | -0.002606
149 | 40 | 0.000753
149 | 41 | 0.003974
149 | 42 | -0.001332
149 | 43 | -0.000126
149 | 44 | 0.002049
149 | 45 | 0.002266
149 | 46 | -5.6e-05
149 | 47 | 5.6e-05
149 | 48 | 0.002049
149 | 49 | 5.6e-05
149 | 50 | 0.000399
149 | 51 | -0.001755
149 | 52 | 0.000265
149 | 53 | 0.000264
149 | 54 | 0.006654
149 | 55 | 0.000265
149 | 56 | 0.000285
149 | 57 | 0.000286
149 | 58 | 0.000285
149 | 59 | 0.000236
149 | 60 | 0.000236
149 | 61 | 0.000236
149 | 62 | -0.000928
149 | 63 | -0.001839
149 | 64 | 0.001235
149 | 65 | 0.005431
149 | 66 | 0.000447
149 | 67 | 0.000447
149 | 68 | 0.000995
149 | 69 | 0.001235
149 | 70 | 0.00155
149 | 71 | 0.001591
149 | 72 | 0.000705
149 | 73 | 0.000705
149 | 74 | 0.000705
149 | 75 | 0.00152
149 | 76 | 0.001518
149 | 77 | 0.00012
149 | 78 | 0.000256
149 | 79 | -0.000261
149 | 80 | -0.00155
149 | 81 | 0.00155
149 | 82 | -0.001047
149 | 83 | 0.001047
149 | 84 | 0.001373
149 | 85 | 0.001281
149 | 86 | 0.001295
149 | 87 | 0.001312
149 | 88 | 0.000541
149 | 89 | 0.000579
149 | 90 | 0.000289
149 | 91 | -0.000114
149 | 92 | -0.000272
149 | 93 | -0.001557
149 | 94 | 0.001557
149 | 95 | -0.001047
149 | 96 | 0.011753
149 | 97 | 0.003231
149 | 98 | 0.003361
149 | 99 | 0.003361
149 | 100 | -0.000599
149 | 101 | -0.000599
149 | 102 | -0.005071
149 | 103 | 0.000599
149 | 104 | 0.021184
149 | 105 | -0.012513
149 | 106 | -0.012618
149 | 107 | -0.052599
149 | 108 | -0.012149
149 | 109 | -0.012806
149 | 110 | 0.012806
149 | 111 | -0.012806
149 | 112 | 0.012806
149 | 113 | 0
149 | 114 | -0.010427
149 | 115 | -0.01159
149 | 116 | -0.023233
149 | 117 | -0.010427
149 | 118 | -0.029609
149 | 119 | -0.060865
149 | 120 | -0.032064
149 | 121 | 0.10145
149 | 122 | 0.10145
149 | 123 | 0.13855
149 | 124 | 0.10192
149 | 125 | 0.10145
149 | 126 | 0.095693
149 | 127 | 0.095693
149 | 128 | -0.81757
149 | 129 | 0.68827
149 | 130 | 0.23846
149 | 131 | 0.28398
149 | 132 | 0.23846
149 | 133 | 0
149 | 134 | 1.5653
149 | 135 | 0.26462
149 | 136 | 0.26481
149 | 137 | 0.26462
149 | 138 | 0.020689
149 | 139 | 0.031058
149 | 140 | 0.071548
149 | 141 | 0.16073
149 | 142 | 0.078853
149 | 143 | 0.071548
149 | 144 | 0.17244
149 | 145 | 0.17244
149 | 146 | 0.17244
149 | 147 | 0.18886
149 | 148 | 0.38295
149 | 149 | 0
149 | 150 | 0.20397
149 | 151 | 0.38303
149 | 152 | 0.13415
149 | 153 | 0.1341
149 | 154 | 0.070882
149 | 155 | -0.19195
149 | 156 | 0.18886
149 | 157 | -0.38303
149 | 158 | 0.13415
149 | 159 | 0.1341
149 | 160 | -0.070939
149 | 161 | 0.070939
149 | 162 | -0.070939
149 | 163 | 0
149 | 164 | 0
149 | 165 | 0
149 | 166 | 0
149 | 167 | 0
149 | 168 | 0
149 | 169 | 0
149 | 170 | 0
149 | 171 | 0
149 | 172 | 0
149 | 173 | 0
149 | 174 | 0
149 | 175 | 0
149 | 176 | 0
149 | 177 | -1.2075
149 | 178 | -0.002635
149 | 179 | 0.002635
149 | 180 | 8.6e-05
149 | 181 | -8.6e-05
149 | 182 | 8.6e-05
149 | 183 | 0
149 | 184 | 0
149 | 185 | -0.029609
149 | 186 | 0.029609
150 | 1 | 2e-06
150 | 2 | -2e-06
150 | 3 | -4e-06
150 | 4 | -4e-06
150 | 5 | 5e-06
150 | 6 | 5e-06
150 | 7 | 0
150 | 8 | 2.8e-05
150 | 9 | 0
150 | 10 | 4e-06
150 | 11 | 4e-06
150 | 12 | 5e-06
150 | 13 | 2e-06
150 | 14 | 2e-06
150 | 15 | 5e-06
150 | 16 | 8e-06
150 | 17 | 8e-06
150 | 18 | 8e-06
150 | 19 | 8e-06
150 | 20 | 2.6e-05
150 | 21 | 3.7e-05
150 | 22 | 2.6e-05
150 | 23 | -1e-05
150 | 24 | -1e-05
150 | 25 | 0.000391
150 | 26 | 2.7e-05
150 | 27 | 0.000391
150 | 28 | 0.000391
150 | 29 | 0.000391
150 | 30 | 0.001989
150 | 31 | -0.000418
150 | 32 | 0.000457
150 | 33 | -2.8e-05
150 | 34 | -6.4e-05
150 | 35 | -6.4e-05
150 | 36 | 0.000108
150 | 37 | -2.8e-05
150 | 38 | -0.000457
150 | 39 | 0.000221
150 | 40 | -6.4e-05
150 | 41 | -0.000337
150 | 42 | 0.000113
150 | 43 | 1.1e-05
150 | 44 | -0.000174
150 | 45 | -0.000192
150 | 46 | 5e-06
150 | 47 | -5e-06
150 | 48 | -0.000174
150 | 49 | -5e-06
150 | 50 | -3.4e-05
150 | 51 | 0.000149
150 | 52 | -2.2e-05
150 | 53 | -2.2e-05
150 | 54 | -0.000564
150 | 55 | -2.2e-05
150 | 56 | -2.4e-05
150 | 57 | -2.4e-05
150 | 58 | -2.4e-05
150 | 59 | -2e-05
150 | 60 | -2e-05
150 | 61 | -2e-05
150 | 62 | 7.9e-05
150 | 63 | 0.000156
150 | 64 | -0.000105
150 | 65 | -0.00046
150 | 66 | -3.8e-05
150 | 67 | -3.8e-05
150 | 68 | -8.4e-05
150 | 69 | -0.000105
150 | 70 | -0.000131
150 | 71 | -0.000135
150 | 72 | -6e-05
150 | 73 | -6e-05
150 | 74 | -6e-05
150 | 75 | -0.000129
150 | 76 | -0.000129
150 | 77 | -1e-05
150 | 78 | -2.2e-05
150 | 79 | 2.2e-05
150 | 80 | 0.000131
150 | 81 | -0.000131
150 | 82 | 8.9e-05
150 | 83 | -8.9e-05
150 | 84 | -0.000116
150 | 85 | -0.000109
150 | 86 | -0.00011
150 | 87 | -0.000111
150 | 88 | -4.6e-05
150 | 89 | -4.9e-05
150 | 90 | -2.5e-05
150 | 91 | 1e-05
150 | 92 | 2.3e-05
150 | 93 | 0.000132
150 | 94 | -0.000132
150 | 95 | 8.9e-05
150 | 96 | -0.000996
150 | 97 | -0.000274
150 | 98 | -0.000285
150 | 99 | -0.000285
150 | 100 | 5.1e-05
150 | 101 | 5.1e-05
150 | 102 | 0.00043
150 | 103 | -5.1e-05
150 | 104 | -0.001795
150 | 105 | 0.001061
150 | 106 | 0.001069
150 | 107 | 0.004458
150 | 108 | 0.00103
150 | 109 | 0.001085
150 | 110 | -0.001085
150 | 111 | 0.001085
150 | 112 | -0.001085
150 | 113 | 0
150 | 114 | 0.000884
150 | 115 | 0.000982
150 | 116 | 0.001969
150 | 117 | 0.000884
150 | 118 | 0.00251
150 | 119 | 0.005159
150 | 120 | 0.002718
150 | 121 | -0.008599
150 | 122 | -0.008599
150 | 123 | -0.011743
150 | 124 | -0.008639
150 | 125 | -0.008599
150 | 126 | -0.008111
150 | 127 | -0.008111
150 | 128 | 0.069295
150 | 129 | -0.38333
150 | 130 | -0.13281
150 | 131 | -0.15816
150 | 132 | -0.13281
150 | 133 | 0
150 | 134 | 0
150 | 135 | -0.14738
150 | 136 | -0.14748
150 | 137 | -0.14738
150 | 138 | -0.011522
150 | 139 | -0.017298
150 | 140 | -0.039848
150 | 141 | -0.089515
150 | 142 | -0.043917
150 | 143 | -0.039848
150 | 144 | -0.12204
150 | 145 | -0.12204
150 | 146 | -0.12204
150 | 147 | 0.64872
150 | 148 | 0.14505
150 | 149 | 0.2406
150 | 150 | 0
150 | 151 | 0.14508
150 | 152 | -0.28599
150 | 153 | -0.2859
150 | 154 | 0.002895
150 | 155 | 0.26342
150 | 156 | 0.64872
150 | 157 | -0.14508
150 | 158 | -0.28599
150 | 159 | -0.2859
150 | 160 | -0.002897
150 | 161 | 0.002897
150 | 162 | -0.002897
150 | 163 | 0
150 | 164 | 0
150 | 165 | 0
150 | 166 | 0
150 | 167 | 0
150 | 168 | 0
150 | 169 | 0
150 | 170 | 0
150 | 171 | 0
150 | 172 | 0
150 | 173 | 0
150 | 174 | 0
150 | 175 | 0
150 | 176 | 0
150 | 177 | -0.73648
150 | 178 | 0.000223
150 | 179 | -0.000223
150 | 180 | -7e-06
150 | 181 | 7e-06
150 | 182 | -7e-06
150 | 183 | 0
150 | 184 | 0
150 | 185 | 0.00251
150 | 186 | -0.00251
151 | 1 | 1.1e-05
151 | 2 | -1.1e-05
151 | 3 | -1.8e-05
151 | 4 | -2e-05
151 | 5 | 2.3e-05
151 | 6 | 2.3e-05
151 | 7 | 0
151 | 8 | 0.000137
151 | 9 | 0
151 | 10 | 1.8e-05
151 | 11 | 1.9e-05
151 | 12 | 2.4e-05
151 | 13 | 1.1e-05
151 | 14 | 1.2e-05
151 | 15 | 2.3e-05
151 | 16 | 4.2e-05
151 | 17 | 3.8e-05
151 | 18 | 4.2e-05
151 | 19 | 3.8e-05
151 | 20 | 0.000131
151 | 21 | 0.000184
151 | 22 | 0.000131
151 | 23 | -5.2e-05
151 | 24 | -5.2e-05
151 | 25 | 0.001937
151 | 26 | 0.000134
151 | 27 | 0.001937
151 | 28 | 0.001937
151 | 29 | 0.001937
151 | 30 | 0.009861
151 | 31 | -0.002072
151 | 32 | 0.002264
151 | 33 | -0.00014
151 | 34 | -0.000317
151 | 35 | -0.000317
151 | 36 | 0.000537
151 | 37 | -0.000137
151 | 38 | -0.002264
151 | 39 | 0.001095
151 | 40 | -0.000317
151 | 41 | -0.00167
151 | 42 | 0.00056
151 | 43 | 5.3e-05
151 | 44 | -0.000861
151 | 45 | -0.000952
151 | 46 | 2.4e-05
151 | 47 | -2.4e-05
151 | 48 | -0.000861
151 | 49 | -2.4e-05
151 | 50 | -0.000168
151 | 51 | 0.000737
151 | 52 | -0.000112
151 | 53 | -0.000111
151 | 54 | -0.002796
151 | 55 | -0.000112
151 | 56 | -0.00012
151 | 57 | -0.00012
151 | 58 | -0.00012
151 | 59 | -9.9e-05
151 | 60 | -9.9e-05
151 | 61 | -9.9e-05
151 | 62 | 0.00039
151 | 63 | 0.000773
151 | 64 | -0.000519
151 | 65 | -0.002282
151 | 66 | -0.000188
151 | 67 | -0.000188
151 | 68 | -0.000418
151 | 69 | -0.000519
151 | 70 | -0.000651
151 | 71 | -0.000669
151 | 72 | -0.000296
151 | 73 | -0.000296
151 | 74 | -0.000296
151 | 75 | -0.000639
151 | 76 | -0.000638
151 | 77 | -5e-05
151 | 78 | -0.000108
151 | 79 | 0.00011
151 | 80 | 0.000651
151 | 81 | -0.000651
151 | 82 | 0.00044
151 | 83 | -0.00044
151 | 84 | -0.000577
151 | 85 | -0.000538
151 | 86 | -0.000544
151 | 87 | -0.000551
151 | 88 | -0.000227
151 | 89 | -0.000243
151 | 90 | -0.000122
151 | 91 | 4.8e-05
151 | 92 | 0.000114
151 | 93 | 0.000654
151 | 94 | -0.000654
151 | 95 | 0.00044
151 | 96 | -0.004939
151 | 97 | -0.001358
151 | 98 | -0.001412
151 | 99 | -0.001412
151 | 100 | 0.000252
151 | 101 | 0.000252
151 | 102 | 0.002131
151 | 103 | -0.000252
151 | 104 | -0.008901
151 | 105 | 0.005258
151 | 106 | 0.005302
151 | 107 | 0.022102
151 | 108 | 0.005105
151 | 109 | 0.005381
151 | 110 | -0.005381
151 | 111 | 0.005381
151 | 112 | -0.005381
151 | 113 | 0
151 | 114 | 0.004381
151 | 115 | 0.00487
151 | 116 | 0.009762
151 | 117 | 0.004381
151 | 118 | 0.012441
151 | 119 | 0.025575
151 | 120 | 0.013473
151 | 121 | -0.042629
151 | 122 | -0.042629
151 | 123 | -0.058218
151 | 124 | -0.042828
151 | 125 | -0.042629
151 | 126 | -0.04021
151 | 127 | -0.04021
151 | 128 | 0.34354
151 | 129 | 0.017315
151 | 130 | 0.005999
151 | 131 | 0.007144
151 | 132 | 0.005999
151 | 133 | 0
151 | 134 | 0
151 | 135 | 0.006657
151 | 136 | 0.006662
151 | 137 | 0.006657
151 | 138 | 0.00052
151 | 139 | 0.000781
151 | 140 | 0.0018
151 | 141 | 0.004043
151 | 142 | 0.001984
151 | 143 | 0.0018
151 | 144 | 0.028863
151 | 145 | 0.028863
151 | 146 | 0.028863
151 | 147 | 0.081228
151 | 148 | 0.34351
151 | 149 | 0.27321
151 | 150 | 0.087725
151 | 151 | 0
151 | 152 | 0.20265
151 | 153 | 0.20258
151 | 154 | -0.038181
151 | 155 | -0.15244
151 | 156 | 0.081228
151 | 157 | 1
151 | 158 | 0.20265
151 | 159 | 0.20258
151 | 160 | 0.038212
151 | 161 | -0.038212
151 | 162 | 0.038212
151 | 163 | 0
151 | 164 | 0
151 | 165 | 0
151 | 166 | 0
151 | 167 | 0
151 | 168 | 0
151 | 169 | 0
151 | 170 | 0
151 | 171 | 0
151 | 172 | 0
151 | 173 | 0
151 | 174 | 0
151 | 175 | 0
151 | 176 | 0
151 | 177 | -0.68522
151 | 178 | 0.001107
151 | 179 | -0.001107
151 | 180 | -3.6e-05
151 | 181 | 3.6e-05
151 | 182 | -3.6e-05
151 | 183 | 0
151 | 184 | 0
151 | 185 | 0.012441
151 | 186 | -0.012441
152 | 1 | 5e-06
152 | 2 | -5e-06
152 | 3 | -8e-06
152 | 4 | -9e-06
152 | 5 | 1e-05
152 | 6 | 1e-05
152 | 7 | 0
152 | 8 | 6.2e-05
152 | 9 | 0
152 | 10 | 8e-06
152 | 11 | 9e-06
152 | 12 | 1.1e-05
152 | 13 | 5e-06
152 | 14 | 5e-06
152 | 15 | 1e-05
152 | 16 | 1.9e-05
152 | 17 | 1.7e-05
152 | 18 | 1.9e-05
152 | 19 | 1.7e-05
152 | 20 | 6e-05
152 | 21 | 8.4e-05
152 | 22 | 6e-05
152 | 23 | -2.4e-05
152 | 24 | -2.4e-05
152 | 25 | 0.000883
152 | 26 | 6.1e-05
152 | 27 | 0.000883
152 | 28 | 0.000883
152 | 29 | 0.000883
152 | 30 | 0.004496
152 | 31 | -0.000944
152 | 32 | 0.001032
152 | 33 | -6.4e-05
152 | 34 | -0.000144
152 | 35 | -0.000144
152 | 36 | 0.000245
152 | 37 | -6.2e-05
152 | 38 | -0.001032
152 | 39 | 0.000499
152 | 40 | -0.000144
152 | 41 | -0.000761
152 | 42 | 0.000255
152 | 43 | 2.4e-05
152 | 44 | -0.000393
152 | 45 | -0.000434
152 | 46 | 1.1e-05
152 | 47 | -1.1e-05
152 | 48 | -0.000393
152 | 49 | -1.1e-05
152 | 50 | -7.6e-05
152 | 51 | 0.000336
152 | 52 | -5.1e-05
152 | 53 | -5.1e-05
152 | 54 | -0.001275
152 | 55 | -5.1e-05
152 | 56 | -5.5e-05
152 | 57 | -5.5e-05
152 | 58 | -5.5e-05
152 | 59 | -4.5e-05
152 | 60 | -4.5e-05
152 | 61 | -4.5e-05
152 | 62 | 0.000178
152 | 63 | 0.000352
152 | 64 | -0.000237
152 | 65 | -0.001041
152 | 66 | -8.6e-05
152 | 67 | -8.6e-05
152 | 68 | -0.000191
152 | 69 | -0.000237
152 | 70 | -0.000297
152 | 71 | -0.000305
152 | 72 | -0.000135
152 | 73 | -0.000135
152 | 74 | -0.000135
152 | 75 | -0.000291
152 | 76 | -0.000291
152 | 77 | -2.3e-05
152 | 78 | -4.9e-05
152 | 79 | 5e-05
152 | 80 | 0.000297
152 | 81 | -0.000297
152 | 82 | 0.000201
152 | 83 | -0.000201
152 | 84 | -0.000263
152 | 85 | -0.000245
152 | 86 | -0.000248
152 | 87 | -0.000251
152 | 88 | -0.000104
152 | 89 | -0.000111
152 | 90 | -5.5e-05
152 | 91 | 2.2e-05
152 | 92 | 5.2e-05
152 | 93 | 0.000298
152 | 94 | -0.000298
152 | 95 | 0.000201
152 | 96 | -0.002252
152 | 97 | -0.000619
152 | 98 | -0.000644
152 | 99 | -0.000644
152 | 100 | 0.000115
152 | 101 | 0.000115
152 | 102 | 0.000972
152 | 103 | -0.000115
152 | 104 | -0.004058
152 | 105 | 0.002397
152 | 106 | 0.002417
152 | 107 | 0.010077
152 | 108 | 0.002327
152 | 109 | 0.002453
152 | 110 | -0.002453
152 | 111 | 0.002453
152 | 112 | -0.002453
152 | 113 | 0
152 | 114 | 0.001998
152 | 115 | 0.00222
152 | 116 | 0.004451
152 | 117 | 0.001998
152 | 118 | 0.005673
152 | 119 | 0.011661
152 | 120 | 0.006143
152 | 121 | -0.019436
152 | 122 | -0.019436
152 | 123 | -0.026544
152 | 124 | -0.019527
152 | 125 | -0.019436
152 | 126 | -0.018333
152 | 127 | -0.018333
152 | 128 | 0.15663
152 | 129 | 0.13863
152 | 130 | 0.048028
152 | 131 | 0.057197
152 | 132 | 0.048028
152 | 133 | 0
152 | 134 | 0
152 | 135 | 0.053297
152 | 136 | 0.053335
152 | 137 | 0.053297
152 | 138 | 0.004167
152 | 139 | 0.006255
152 | 140 | 0.014411
152 | 141 | 0.032372
152 | 142 | 0.015882
152 | 143 | 0.014411
152 | 144 | -0.010674
152 | 145 | -0.010674
152 | 146 | -0.010674
152 | 147 | -0.10354
152 | 148 | 0.13102
152 | 149 | 0.061874
152 | 150 | -0.11183
152 | 151 | 0.13104
152 | 152 | 0
152 | 153 | 0.31677
152 | 154 | 0.088265
152 | 155 | 0.23463
152 | 156 | -0.10354
152 | 157 | -0.13104
152 | 158 | -1
152 | 159 | 0.31677
152 | 160 | -0.088336
152 | 161 | 0.088336
152 | 162 | -0.088336
152 | 163 | 0
152 | 164 | 0
152 | 165 | 0
152 | 166 | 0
152 | 167 | 0
152 | 168 | 0
152 | 169 | 0
152 | 170 | 0
152 | 171 | 0
152 | 172 | 0
152 | 173 | 0
152 | 174 | 0
152 | 175 | 0
152 | 176 | 0
152 | 177 | 0
152 | 178 | 0.000505
152 | 179 | -0.000505
152 | 180 | -1.6e-05
152 | 181 | 1.6e-05
152 | 182 | -1.6e-05
152 | 183 | 0
152 | 184 | 0
152 | 185 | 0.005673
152 | 186 | -0.005673
153 | 1 | 5e-06
153 | 2 | -5e-06
153 | 3 | -8e-06
153 | 4 | -9e-06
153 | 5 | 1e-05
153 | 6 | 1e-05
153 | 7 | 0
153 | 8 | 6.2e-05
153 | 9 | 0
153 | 10 | 8e-06
153 | 11 | 9e-06
153 | 12 | 1.1e-05
153 | 13 | 5e-06
153 | 14 | 5e-06
153 | 15 | 1e-05
153 | 16 | 1.9e-05
153 | 17 | 1.7e-05
153 | 18 | 1.9e-05
153 | 19 | 1.7e-05
153 | 20 | 5.9e-05
153 | 21 | 8.4e-05
153 | 22 | 5.9e-05
153 | 23 | -2.4e-05
153 | 24 | -2.4e-05
153 | 25 | 0.000882
153 | 26 | 6.1e-05
153 | 27 | 0.000882
153 | 28 | 0.000882
153 | 29 | 0.000882
153 | 30 | 0.004491
153 | 31 | -0.000943
153 | 32 | 0.001031
153 | 33 | -6.4e-05
153 | 34 | -0.000144
153 | 35 | -0.000144
153 | 36 | 0.000245
153 | 37 | -6.2e-05
153 | 38 | -0.001031
153 | 39 | 0.000499
153 | 40 | -0.000144
153 | 41 | -0.00076
153 | 42 | 0.000255
153 | 43 | 2.4e-05
153 | 44 | -0.000392
153 | 45 | -0.000434
153 | 46 | 1.1e-05
153 | 47 | -1.1e-05
153 | 48 | -0.000392
153 | 49 | -1.1e-05
153 | 50 | -7.6e-05
153 | 51 | 0.000336
153 | 52 | -5.1e-05
153 | 53 | -5e-05
153 | 54 | -0.001273
153 | 55 | -5.1e-05
153 | 56 | -5.5e-05
153 | 57 | -5.5e-05
153 | 58 | -5.5e-05
153 | 59 | -4.5e-05
153 | 60 | -4.5e-05
153 | 61 | -4.5e-05
153 | 62 | 0.000178
153 | 63 | 0.000352
153 | 64 | -0.000236
153 | 65 | -0.001039
153 | 66 | -8.5e-05
153 | 67 | -8.5e-05
153 | 68 | -0.00019
153 | 69 | -0.000236
153 | 70 | -0.000297
153 | 71 | -0.000305
153 | 72 | -0.000135
153 | 73 | -0.000135
153 | 74 | -0.000135
153 | 75 | -0.000291
153 | 76 | -0.000291
153 | 77 | -2.3e-05
153 | 78 | -4.9e-05
153 | 79 | 5e-05
153 | 80 | 0.000297
153 | 81 | -0.000297
153 | 82 | 0.0002
153 | 83 | -0.0002
153 | 84 | -0.000263
153 | 85 | -0.000245
153 | 86 | -0.000248
153 | 87 | -0.000251
153 | 88 | -0.000103
153 | 89 | -0.000111
153 | 90 | -5.5e-05
153 | 91 | 2.2e-05
153 | 92 | 5.2e-05
153 | 93 | 0.000298
153 | 94 | -0.000298
153 | 95 | 0.0002
153 | 96 | -0.002249
153 | 97 | -0.000618
153 | 98 | -0.000643
153 | 99 | -0.000643
153 | 100 | 0.000115
153 | 101 | 0.000115
153 | 102 | 0.000971
153 | 103 | -0.000115
153 | 104 | -0.004054
153 | 105 | 0.002395
153 | 106 | 0.002415
153 | 107 | 0.010067
153 | 108 | 0.002325
153 | 109 | 0.002451
153 | 110 | -0.002451
153 | 111 | 0.002451
153 | 112 | -0.002451
153 | 113 | 0
153 | 114 | 0.001996
153 | 115 | 0.002218
153 | 116 | 0.004446
153 | 117 | 0.001996
153 | 118 | 0.005667
153 | 119 | 0.011649
153 | 120 | 0.006137
153 | 121 | -0.019416
153 | 122 | -0.019416
153 | 123 | -0.026516
153 | 124 | -0.019507
153 | 125 | -0.019416
153 | 126 | -0.018314
153 | 127 | -0.018314
153 | 128 | 0.15647
153 | 129 | 0.13848
153 | 130 | 0.047978
153 | 131 | 0.057137
153 | 132 | 0.047978
153 | 133 | 0
153 | 134 | -0.40272
153 | 135 | 0.053242
153 | 136 | 0.053279
153 | 137 | 0.053242
153 | 138 | 0.004163
153 | 139 | 0.006249
153 | 140 | 0.014396
153 | 141 | 0.032338
153 | 142 | 0.015866
153 | 143 | 0.014396
153 | 144 | -0.010663
153 | 145 | -0.010663
153 | 146 | -0.010663
153 | 147 | -0.10344
153 | 148 | 0.13088
153 | 149 | 0.06181
153 | 150 | -0.11171
153 | 151 | 0.1309
153 | 152 | 0.31655
153 | 153 | 0
153 | 154 | 0.088173
153 | 155 | 0.23438
153 | 156 | -0.10344
153 | 157 | -0.1309
153 | 158 | 0.31655
153 | 159 | -1
153 | 160 | -0.088243
153 | 161 | 0.088243
153 | 162 | -0.088243
153 | 163 | 0
153 | 164 | 0
153 | 165 | 0
153 | 166 | 0
153 | 167 | 0
153 | 168 | 0
153 | 169 | 0
153 | 170 | 0
153 | 171 | 0
153 | 172 | 0
153 | 173 | 0
153 | 174 | 0
153 | 175 | 0
153 | 176 | 0
153 | 177 | 0.31068
153 | 178 | 0.000504
153 | 179 | -0.000504
153 | 180 | -1.6e-05
153 | 181 | 1.6e-05
153 | 182 | -1.6e-05
153 | 183 | 0
153 | 184 | 0
153 | 185 | 0.005667
153 | 186 | -0.005667
154 | 1 | -2e-06
154 | 2 | 2e-06
154 | 3 | 3e-06
154 | 4 | 3e-06
154 | 5 | -4e-06
154 | 6 | -4e-06
154 | 7 | 0
154 | 8 | -2.3e-05
154 | 9 | 0.031186
154 | 10 | -3e-06
154 | 11 | -3e-06
154 | 12 | -4e-06
154 | 13 | -2e-06
154 | 14 | -2e-06
154 | 15 | -4e-06
154 | 16 | -7e-06
154 | 17 | -6e-06
154 | 18 | -7e-06
154 | 19 | -6e-06
154 | 20 | -2.2e-05
154 | 21 | -3.1e-05
154 | 22 | -2.2e-05
154 | 23 | 9e-06
154 | 24 | 9e-06
154 | 25 | -0.000323
154 | 26 | -2.2e-05
154 | 27 | -0.000323
154 | 28 | -0.000323
154 | 29 | -0.000323
154 | 30 | -0.001642
154 | 31 | 0.000345
154 | 32 | -0.000377
154 | 33 | 2.3e-05
154 | 34 | 5.3e-05
154 | 35 | 5.3e-05
154 | 36 | -8.9e-05
154 | 37 | 2.3e-05
154 | 38 | 0.000377
154 | 39 | -0.000182
154 | 40 | 5.3e-05
154 | 41 | 0.000278
154 | 42 | -9.3e-05
154 | 43 | -9e-06
154 | 44 | 0.000143
154 | 45 | 0.000159
154 | 46 | -4e-06
154 | 47 | 4e-06
154 | 48 | 0.000143
154 | 49 | 4e-06
154 | 50 | 2.8e-05
154 | 51 | -0.000123
154 | 52 | 1.9e-05
154 | 53 | 1.8e-05
154 | 54 | 0.000466
154 | 55 | 1.9e-05
154 | 56 | 2e-05
154 | 57 | 2e-05
154 | 58 | 2e-05
154 | 59 | 1.6e-05
154 | 60 | 1.6e-05
154 | 61 | 1.6e-05
154 | 62 | -6.5e-05
154 | 63 | -0.000129
154 | 64 | 8.6e-05
154 | 65 | 0.00038
154 | 66 | 3.1e-05
154 | 67 | 3.1e-05
154 | 68 | 7e-05
154 | 69 | 8.6e-05
154 | 70 | 0.000108
154 | 71 | 0.000111
154 | 72 | 4.9e-05
154 | 73 | 4.9e-05
154 | 74 | 4.9e-05
154 | 75 | 0.000106
154 | 76 | 0.000106
154 | 77 | 8e-06
154 | 78 | 1.8e-05
154 | 79 | -1.8e-05
154 | 80 | -0.000108
154 | 81 | 0.000108
154 | 82 | -7.3e-05
154 | 83 | 7.3e-05
154 | 84 | 9.6e-05
154 | 85 | 9e-05
154 | 86 | 9.1e-05
154 | 87 | 9.2e-05
154 | 88 | 3.8e-05
154 | 89 | 4e-05
154 | 90 | 2e-05
154 | 91 | -8e-06
154 | 92 | -1.9e-05
154 | 93 | -0.000109
154 | 94 | 0.000109
154 | 95 | -7.3e-05
154 | 96 | 0.000822
154 | 97 | 0.000226
154 | 98 | 0.000235
154 | 99 | 0.000235
154 | 100 | -4.2e-05
154 | 101 | -4.2e-05
154 | 102 | -0.000355
154 | 103 | 4.2e-05
154 | 104 | 0.001482
154 | 105 | -0.000875
154 | 106 | -0.000883
154 | 107 | -0.00368
154 | 108 | -0.00085
154 | 109 | -0.000896
154 | 110 | 0.000896
154 | 111 | -0.000896
154 | 112 | 0.000896
154 | 113 | 0
154 | 114 | -0.00073
154 | 115 | -0.000811
154 | 116 | -0.001625
154 | 117 | -0.00073
154 | 118 | -0.002072
154 | 119 | -0.004258
154 | 120 | -0.002243
154 | 121 | 0.007098
154 | 122 | 0.007098
154 | 123 | 0.009694
154 | 124 | 0.007131
154 | 125 | 0.007098
154 | 126 | 0.006695
154 | 127 | 0.006695
154 | 128 | -0.057202
154 | 129 | -0.16696
154 | 130 | -0.057846
154 | 131 | -0.068889
154 | 132 | -0.057846
154 | 133 | 0
154 | 134 | -0.28122
154 | 135 | -0.064192
154 | 136 | -0.064237
154 | 137 | -0.064192
154 | 138 | -0.005019
154 | 139 | -0.007534
154 | 140 | -0.017356
154 | 141 | -0.038989
154 | 142 | -0.019129
154 | 143 | -0.017356
154 | 144 | 0.1735
154 | 145 | 0.1735
154 | 146 | 0.1735
154 | 147 | 0.001064
154 | 148 | -0.025062
154 | 149 | 0.033193
154 | 150 | 0.001149
154 | 151 | -0.025066
154 | 152 | 0.089611
154 | 153 | 0.089581
154 | 154 | 0
154 | 155 | 0.26509
154 | 156 | 0.001064
154 | 157 | 0.025066
154 | 158 | 0.089611
154 | 159 | 0.089581
154 | 160 | -0.26213
154 | 161 | 0.26213
154 | 162 | -0.26213
154 | 163 | 0
154 | 164 | 0
154 | 165 | 0
154 | 166 | 0
154 | 167 | 0
154 | 168 | 0
154 | 169 | 0
154 | 170 | 0
154 | 171 | 0
154 | 172 | 0
154 | 173 | 0
154 | 174 | 0
154 | 175 | 0
154 | 176 | 0
154 | 177 | 0
154 | 178 | -0.000184
154 | 179 | 0.000184
154 | 180 | 6e-06
154 | 181 | -6e-06
154 | 182 | 6e-06
154 | 183 | 0
154 | 184 | 0
154 | 185 | -0.002072
154 | 186 | 0.002072
155 | 1 | -6e-06
155 | 2 | 6e-06
155 | 3 | 1e-05
155 | 4 | 1.2e-05
155 | 5 | -1.3e-05
155 | 6 | -1.3e-05
155 | 7 | 0
155 | 8 | -7.9e-05
155 | 9 | 0
155 | 10 | -1e-05
155 | 11 | -1.1e-05
155 | 12 | -1.4e-05
155 | 13 | -6e-06
155 | 14 | -7e-06
155 | 15 | -1.3e-05
155 | 16 | -2.4e-05
155 | 17 | -2.2e-05
155 | 18 | -2.4e-05
155 | 19 | -2.2e-05
155 | 20 | -7.5e-05
155 | 21 | -0.000106
155 | 22 | -7.5e-05
155 | 23 | 3e-05
155 | 24 | 3e-05
155 | 25 | -0.00112
155 | 26 | -7.7e-05
155 | 27 | -0.00112
155 | 28 | -0.00112
155 | 29 | -0.00112
155 | 30 | -0.005698
155 | 31 | 0.001197
155 | 32 | -0.001308
155 | 33 | 8.1e-05
155 | 34 | 0.000183
155 | 35 | 0.000183
155 | 36 | -0.000311
155 | 37 | 7.9e-05
155 | 38 | 0.001308
155 | 39 | -0.000633
155 | 40 | 0.000183
155 | 41 | 0.000965
155 | 42 | -0.000324
155 | 43 | -3.1e-05
155 | 44 | 0.000498
155 | 45 | 0.00055
155 | 46 | -1.4e-05
155 | 47 | 1.4e-05
155 | 48 | 0.000498
155 | 49 | 1.4e-05
155 | 50 | 9.7e-05
155 | 51 | -0.000426
155 | 52 | 6.4e-05
155 | 53 | 6.4e-05
155 | 54 | 0.001616
155 | 55 | 6.4e-05
155 | 56 | 6.9e-05
155 | 57 | 6.9e-05
155 | 58 | 6.9e-05
155 | 59 | 5.7e-05
155 | 60 | 5.7e-05
155 | 61 | 5.7e-05
155 | 62 | -0.000225
155 | 63 | -0.000447
155 | 64 | 0.0003
155 | 65 | 0.001319
155 | 66 | 0.000108
155 | 67 | 0.000108
155 | 68 | 0.000242
155 | 69 | 0.0003
155 | 70 | 0.000376
155 | 71 | 0.000386
155 | 72 | 0.000171
155 | 73 | 0.000171
155 | 74 | 0.000171
155 | 75 | 0.000369
155 | 76 | 0.000369
155 | 77 | 2.9e-05
155 | 78 | 6.2e-05
155 | 79 | -6.3e-05
155 | 80 | -0.000376
155 | 81 | 0.000376
155 | 82 | -0.000254
155 | 83 | 0.000254
155 | 84 | 0.000333
155 | 85 | 0.000311
155 | 86 | 0.000314
155 | 87 | 0.000319
155 | 88 | 0.000131
155 | 89 | 0.00014
155 | 90 | 7e-05
155 | 91 | -2.8e-05
155 | 92 | -6.6e-05
155 | 93 | -0.000378
155 | 94 | 0.000378
155 | 95 | -0.000254
155 | 96 | 0.002854
155 | 97 | 0.000785
155 | 98 | 0.000816
155 | 99 | 0.000816
155 | 100 | -0.000145
155 | 101 | -0.000145
155 | 102 | -0.001231
155 | 103 | 0.000145
155 | 104 | 0.005144
155 | 105 | -0.003038
155 | 106 | -0.003064
155 | 107 | -0.012772
155 | 108 | -0.00295
155 | 109 | -0.00311
155 | 110 | 0.00311
155 | 111 | -0.00311
155 | 112 | 0.00311
155 | 113 | 0
155 | 114 | -0.002532
155 | 115 | -0.002814
155 | 116 | -0.005641
155 | 117 | -0.002532
155 | 118 | -0.00719
155 | 119 | -0.01478
155 | 120 | -0.007786
155 | 121 | 0.024635
155 | 122 | 0.024635
155 | 123 | 0.033643
155 | 124 | 0.024749
155 | 125 | 0.024635
155 | 126 | 0.023237
155 | 127 | 0.023237
155 | 128 | -0.19853
155 | 129 | 0.05733
155 | 130 | 0.019862
155 | 131 | 0.023654
155 | 132 | 0.019862
155 | 133 | 0
155 | 134 | 0
155 | 135 | 0.022041
155 | 136 | 0.022057
155 | 137 | 0.022041
155 | 138 | 0.001723
155 | 139 | 0.002587
155 | 140 | 0.00596
155 | 141 | 0.013388
155 | 142 | 0.006568
155 | 143 | 0.00596
155 | 144 | -0.32619
155 | 145 | -0.32619
155 | 146 | -0.32619
155 | 147 | 0.20485
155 | 148 | -0.2117
155 | 149 | -0.19017
155 | 150 | 0.22124
155 | 151 | -0.21174
155 | 152 | 0.50396
155 | 153 | 0.50379
155 | 154 | 0.56084
155 | 155 | 0
155 | 156 | 0.20485
155 | 157 | 0.21174
155 | 158 | 0.50396
155 | 159 | 0.50379
155 | 160 | -0.56129
155 | 161 | 0.56129
155 | 162 | -0.56129
155 | 163 | 0
155 | 164 | 0
155 | 165 | 0
155 | 166 | 0
155 | 167 | 0
155 | 168 | 0
155 | 169 | 0
155 | 170 | 0
155 | 171 | 0
155 | 172 | 0
155 | 173 | 0
155 | 174 | 0
155 | 175 | 0
155 | 176 | 0
155 | 177 | -1.1034
155 | 178 | -0.00064
155 | 179 | 0.00064
155 | 180 | 2.1e-05
155 | 181 | -2.1e-05
155 | 182 | 2.1e-05
155 | 183 | 0
155 | 184 | 0
155 | 185 | -0.00719
155 | 186 | 0.00719
156 | 1 | 2e-06
156 | 2 | -2e-06
156 | 3 | -3e-06
156 | 4 | -4e-06
156 | 5 | 4e-06
156 | 6 | 4e-06
156 | 7 | 0
156 | 8 | 2.4e-05
156 | 9 | 0.16819
156 | 10 | 3e-06
156 | 11 | 3e-06
156 | 12 | 4e-06
156 | 13 | 2e-06
156 | 14 | 2e-06
156 | 15 | 4e-06
156 | 16 | 7e-06
156 | 17 | 7e-06
156 | 18 | 7e-06
156 | 19 | 7e-06
156 | 20 | 2.3e-05
156 | 21 | 3.3e-05
156 | 22 | 2.3e-05
156 | 23 | -9e-06
156 | 24 | -9e-06
156 | 25 | 0.000346
156 | 26 | 2.4e-05
156 | 27 | 0.000346
156 | 28 | 0.000346
156 | 29 | 0.000346
156 | 30 | 0.001762
156 | 31 | -0.00037
156 | 32 | 0.000404
156 | 33 | -2.5e-05
156 | 34 | -5.7e-05
156 | 35 | -5.7e-05
156 | 36 | 9.6e-05
156 | 37 | -2.4e-05
156 | 38 | -0.000404
156 | 39 | 0.000196
156 | 40 | -5.7e-05
156 | 41 | -0.000298
156 | 42 | 0.0001
156 | 43 | 9e-06
156 | 44 | -0.000154
156 | 45 | -0.00017
156 | 46 | 4e-06
156 | 47 | -4e-06
156 | 48 | -0.000154
156 | 49 | -4e-06
156 | 50 | -3e-05
156 | 51 | 0.000132
156 | 52 | -2e-05
156 | 53 | -2e-05
156 | 54 | -0.0005
156 | 55 | -2e-05
156 | 56 | -2.1e-05
156 | 57 | -2.1e-05
156 | 58 | -2.1e-05
156 | 59 | -1.8e-05
156 | 60 | -1.8e-05
156 | 61 | -1.8e-05
156 | 62 | 7e-05
156 | 63 | 0.000138
156 | 64 | -9.3e-05
156 | 65 | -0.000408
156 | 66 | -3.4e-05
156 | 67 | -3.4e-05
156 | 68 | -7.5e-05
156 | 69 | -9.3e-05
156 | 70 | -0.000116
156 | 71 | -0.000119
156 | 72 | -5.3e-05
156 | 73 | -5.3e-05
156 | 74 | -5.3e-05
156 | 75 | -0.000114
156 | 76 | -0.000114
156 | 77 | -9e-06
156 | 78 | -1.9e-05
156 | 79 | 2e-05
156 | 80 | 0.000116
156 | 81 | -0.000116
156 | 82 | 7.9e-05
156 | 83 | -7.9e-05
156 | 84 | -0.000103
156 | 85 | -9.6e-05
156 | 86 | -9.7e-05
156 | 87 | -9.9e-05
156 | 88 | -4.1e-05
156 | 89 | -4.3e-05
156 | 90 | -2.2e-05
156 | 91 | 9e-06
156 | 92 | 2e-05
156 | 93 | 0.000117
156 | 94 | -0.000117
156 | 95 | 7.9e-05
156 | 96 | -0.000882
156 | 97 | -0.000243
156 | 98 | -0.000252
156 | 99 | -0.000252
156 | 100 | 4.5e-05
156 | 101 | 4.5e-05
156 | 102 | 0.000381
156 | 103 | -4.5e-05
156 | 104 | -0.00159
156 | 105 | 0.000939
156 | 106 | 0.000947
156 | 107 | 0.003949
156 | 108 | 0.000912
156 | 109 | 0.000961
156 | 110 | -0.000961
156 | 111 | 0.000961
156 | 112 | -0.000961
156 | 113 | 0
156 | 114 | 0.000783
156 | 115 | 0.00087
156 | 116 | 0.001744
156 | 117 | 0.000783
156 | 118 | 0.002223
156 | 119 | 0.00457
156 | 120 | 0.002407
156 | 121 | -0.007617
156 | 122 | -0.007617
156 | 123 | -0.010402
156 | 124 | -0.007652
156 | 125 | -0.007617
156 | 126 | -0.007185
156 | 127 | -0.007185
156 | 128 | 0.061384
156 | 129 | -0.33956
156 | 130 | -0.11764
156 | 131 | -0.1401
156 | 132 | -0.11764
156 | 133 | 0
156 | 134 | 0
156 | 135 | -0.13055
156 | 136 | -0.13064
156 | 137 | -0.13055
156 | 138 | -0.010207
156 | 139 | -0.015323
156 | 140 | -0.035299
156 | 141 | -0.079295
156 | 142 | -0.038903
156 | 143 | -0.035299
156 | 144 | -0.10811
156 | 145 | -0.10811
156 | 146 | -0.10811
156 | 147 | -1
156 | 148 | 0.12849
156 | 149 | 0.21313
156 | 150 | 0.62063
156 | 151 | 0.12851
156 | 152 | -0.25334
156 | 153 | -0.25326
156 | 154 | 0.002564
156 | 155 | 0.23334
156 | 156 | 0
156 | 157 | -0.12851
156 | 158 | -0.25334
156 | 159 | -0.25326
156 | 160 | -0.002566
156 | 161 | 0.002566
156 | 162 | -0.002566
156 | 163 | 0
156 | 164 | 0
156 | 165 | 0
156 | 166 | 0
156 | 167 | 0
156 | 168 | 0
156 | 169 | 0
156 | 170 | 0
156 | 171 | 0
156 | 172 | 0
156 | 173 | 0
156 | 174 | 0
156 | 175 | 0
156 | 176 | 0
156 | 177 | -1.17
156 | 178 | 0.000198
156 | 179 | -0.000198
156 | 180 | -6e-06
156 | 181 | 6e-06
156 | 182 | -6e-06
156 | 183 | 0
156 | 184 | 0
156 | 185 | 0.002223
156 | 186 | -0.002223
157 | 1 | -1.1e-05
157 | 2 | 1.1e-05
157 | 3 | 1.8e-05
157 | 4 | 2e-05
157 | 5 | -2.3e-05
157 | 6 | -2.3e-05
157 | 7 | 0
157 | 8 | -0.000137
157 | 9 | -0.10396
157 | 10 | -1.8e-05
157 | 11 | -1.9e-05
157 | 12 | -2.4e-05
157 | 13 | -1.1e-05
157 | 14 | -1.2e-05
157 | 15 | -2.3e-05
157 | 16 | -4.2e-05
157 | 17 | -3.8e-05
157 | 18 | -4.2e-05
157 | 19 | -3.8e-05
157 | 20 | -0.000131
157 | 21 | -0.000184
157 | 22 | -0.000131
157 | 23 | 5.2e-05
157 | 24 | 5.2e-05
157 | 25 | -0.001937
157 | 26 | -0.000134
157 | 27 | -0.001937
157 | 28 | -0.001937
157 | 29 | -0.001937
157 | 30 | -0.009861
157 | 31 | 0.002072
157 | 32 | -0.002264
157 | 33 | 0.00014
157 | 34 | 0.000317
157 | 35 | 0.000317
157 | 36 | -0.000537
157 | 37 | 0.000137
157 | 38 | 0.002264
157 | 39 | -0.001095
157 | 40 | 0.000317
157 | 41 | 0.00167
157 | 42 | -0.00056
157 | 43 | -5.3e-05
157 | 44 | 0.000861
157 | 45 | 0.000952
157 | 46 | -2.4e-05
157 | 47 | 2.4e-05
157 | 48 | 0.000861
157 | 49 | 2.4e-05
157 | 50 | 0.000168
157 | 51 | -0.000737
157 | 52 | 0.000112
157 | 53 | 0.000111
157 | 54 | 0.002796
157 | 55 | 0.000112
157 | 56 | 0.00012
157 | 57 | 0.00012
157 | 58 | 0.00012
157 | 59 | 9.9e-05
157 | 60 | 9.9e-05
157 | 61 | 9.9e-05
157 | 62 | -0.00039
157 | 63 | -0.000773
157 | 64 | 0.000519
157 | 65 | 0.002282
157 | 66 | 0.000188
157 | 67 | 0.000188
157 | 68 | 0.000418
157 | 69 | 0.000519
157 | 70 | 0.000651
157 | 71 | 0.000669
157 | 72 | 0.000296
157 | 73 | 0.000296
157 | 74 | 0.000296
157 | 75 | 0.000639
157 | 76 | 0.000638
157 | 77 | 5e-05
157 | 78 | 0.000108
157 | 79 | -0.00011
157 | 80 | -0.000651
157 | 81 | 0.000651
157 | 82 | -0.00044
157 | 83 | 0.00044
157 | 84 | 0.000577
157 | 85 | 0.000538
157 | 86 | 0.000544
157 | 87 | 0.000551
157 | 88 | 0.000227
157 | 89 | 0.000243
157 | 90 | 0.000122
157 | 91 | -4.8e-05
157 | 92 | -0.000114
157 | 93 | -0.000654
157 | 94 | 0.000654
157 | 95 | -0.00044
157 | 96 | 0.004939
157 | 97 | 0.001358
157 | 98 | 0.001412
157 | 99 | 0.001412
157 | 100 | -0.000252
157 | 101 | -0.000252
157 | 102 | -0.002131
157 | 103 | 0.000252
157 | 104 | 0.008901
157 | 105 | -0.005258
157 | 106 | -0.005302
157 | 107 | -0.022102
157 | 108 | -0.005105
157 | 109 | -0.005381
157 | 110 | 0.005381
157 | 111 | -0.005381
157 | 112 | 0.005381
157 | 113 | 0
157 | 114 | -0.004381
157 | 115 | -0.00487
157 | 116 | -0.009762
157 | 117 | -0.004381
157 | 118 | -0.012441
157 | 119 | -0.025575
157 | 120 | -0.013473
157 | 121 | 0.042629
157 | 122 | 0.042629
157 | 123 | 0.058218
157 | 124 | 0.042828
157 | 125 | 0.042629
157 | 126 | 0.04021
157 | 127 | 0.04021
157 | 128 | -0.34354
157 | 129 | -0.017315
157 | 130 | -0.005999
157 | 131 | -0.007144
157 | 132 | -0.005999
157 | 133 | 0
157 | 134 | 0.4687
157 | 135 | -0.006657
157 | 136 | -0.006662
157 | 137 | -0.006657
157 | 138 | -0.00052
157 | 139 | -0.000781
157 | 140 | -0.0018
157 | 141 | -0.004043
157 | 142 | -0.001984
157 | 143 | -0.0018
157 | 144 | -0.028863
157 | 145 | -0.028863
157 | 146 | -0.028863
157 | 147 | -0.081228
157 | 148 | -0.34351
157 | 149 | -0.27321
157 | 150 | -0.087725
157 | 151 | 1
157 | 152 | -0.20265
157 | 153 | -0.20258
157 | 154 | 0.038181
157 | 155 | 0.15244
157 | 156 | -0.081228
157 | 157 | 0
157 | 158 | -0.20265
157 | 159 | -0.20258
157 | 160 | -0.038212
157 | 161 | 0.038212
157 | 162 | -0.038212
157 | 163 | 0
157 | 164 | 0
157 | 165 | 0
157 | 166 | 0
157 | 167 | 0
157 | 168 | 0
157 | 169 | 0
157 | 170 | 0
157 | 171 | 0
157 | 172 | 0
157 | 173 | 0
157 | 174 | 0
157 | 175 | 0
157 | 176 | 0
157 | 177 | -0.72316
157 | 178 | -0.001107
157 | 179 | 0.001107
157 | 180 | 3.6e-05
157 | 181 | -3.6e-05
157 | 182 | 3.6e-05
157 | 183 | 0
157 | 184 | 0
157 | 185 | -0.012441
157 | 186 | 0.012441
158 | 1 | 5e-06
158 | 2 | -5e-06
158 | 3 | -8e-06
158 | 4 | -9e-06
158 | 5 | 1e-05
158 | 6 | 1e-05
158 | 7 | 0
158 | 8 | 6.2e-05
158 | 9 | 0.051397
158 | 10 | 8e-06
158 | 11 | 9e-06
158 | 12 | 1.1e-05
158 | 13 | 5e-06
158 | 14 | 5e-06
158 | 15 | 1e-05
158 | 16 | 1.9e-05
158 | 17 | 1.7e-05
158 | 18 | 1.9e-05
158 | 19 | 1.7e-05
158 | 20 | 6e-05
158 | 21 | 8.4e-05
158 | 22 | 6e-05
158 | 23 | -2.4e-05
158 | 24 | -2.4e-05
158 | 25 | 0.000883
158 | 26 | 6.1e-05
158 | 27 | 0.000883
158 | 28 | 0.000883
158 | 29 | 0.000883
158 | 30 | 0.004496
158 | 31 | -0.000944
158 | 32 | 0.001032
158 | 33 | -6.4e-05
158 | 34 | -0.000144
158 | 35 | -0.000144
158 | 36 | 0.000245
158 | 37 | -6.2e-05
158 | 38 | -0.001032
158 | 39 | 0.000499
158 | 40 | -0.000144
158 | 41 | -0.000761
158 | 42 | 0.000255
158 | 43 | 2.4e-05
158 | 44 | -0.000393
158 | 45 | -0.000434
158 | 46 | 1.1e-05
158 | 47 | -1.1e-05
158 | 48 | -0.000393
158 | 49 | -1.1e-05
158 | 50 | -7.6e-05
158 | 51 | 0.000336
158 | 52 | -5.1e-05
158 | 53 | -5.1e-05
158 | 54 | -0.001275
158 | 55 | -5.1e-05
158 | 56 | -5.5e-05
158 | 57 | -5.5e-05
158 | 58 | -5.5e-05
158 | 59 | -4.5e-05
158 | 60 | -4.5e-05
158 | 61 | -4.5e-05
158 | 62 | 0.000178
158 | 63 | 0.000352
158 | 64 | -0.000237
158 | 65 | -0.001041
158 | 66 | -8.6e-05
158 | 67 | -8.6e-05
158 | 68 | -0.000191
158 | 69 | -0.000237
158 | 70 | -0.000297
158 | 71 | -0.000305
158 | 72 | -0.000135
158 | 73 | -0.000135
158 | 74 | -0.000135
158 | 75 | -0.000291
158 | 76 | -0.000291
158 | 77 | -2.3e-05
158 | 78 | -4.9e-05
158 | 79 | 5e-05
158 | 80 | 0.000297
158 | 81 | -0.000297
158 | 82 | 0.000201
158 | 83 | -0.000201
158 | 84 | -0.000263
158 | 85 | -0.000245
158 | 86 | -0.000248
158 | 87 | -0.000251
158 | 88 | -0.000104
158 | 89 | -0.000111
158 | 90 | -5.5e-05
158 | 91 | 2.2e-05
158 | 92 | 5.2e-05
158 | 93 | 0.000298
158 | 94 | -0.000298
158 | 95 | 0.000201
158 | 96 | -0.002252
158 | 97 | -0.000619
158 | 98 | -0.000644
158 | 99 | -0.000644
158 | 100 | 0.000115
158 | 101 | 0.000115
158 | 102 | 0.000972
158 | 103 | -0.000115
158 | 104 | -0.004058
158 | 105 | 0.002397
158 | 106 | 0.002417
158 | 107 | 0.010077
158 | 108 | 0.002327
158 | 109 | 0.002453
158 | 110 | -0.002453
158 | 111 | 0.002453
158 | 112 | -0.002453
158 | 113 | 0
158 | 114 | 0.001998
158 | 115 | 0.00222
158 | 116 | 0.004451
158 | 117 | 0.001998
158 | 118 | 0.005673
158 | 119 | 0.011661
158 | 120 | 0.006143
158 | 121 | -0.019436
158 | 122 | -0.019436
158 | 123 | -0.026544
158 | 124 | -0.019527
158 | 125 | -0.019436
158 | 126 | -0.018333
158 | 127 | -0.018333
158 | 128 | 0.15663
158 | 129 | 0.13863
158 | 130 | 0.048028
158 | 131 | 0.057197
158 | 132 | 0.048028
158 | 133 | 0
158 | 134 | 0
158 | 135 | 0.053297
158 | 136 | 0.053335
158 | 137 | 0.053297
158 | 138 | 0.004167
158 | 139 | 0.006255
158 | 140 | 0.014411
158 | 141 | 0.032372
158 | 142 | 0.015882
158 | 143 | 0.014411
158 | 144 | -0.010674
158 | 145 | -0.010674
158 | 146 | -0.010674
158 | 147 | -0.10354
158 | 148 | 0.13102
158 | 149 | 0.061874
158 | 150 | -0.11183
158 | 151 | 0.13104
158 | 152 | -1
158 | 153 | 0.31677
158 | 154 | 0.088265
158 | 155 | 0.23463
158 | 156 | -0.10354
158 | 157 | -0.13104
158 | 158 | 0
158 | 159 | 0.31677
158 | 160 | -0.088336
158 | 161 | 0.088336
158 | 162 | -0.088336
158 | 163 | 0
158 | 164 | 0
158 | 165 | 0
158 | 166 | 0
158 | 167 | 0
158 | 168 | 0
158 | 169 | 0
158 | 170 | 0
158 | 171 | 0
158 | 172 | 0
158 | 173 | 0
158 | 174 | 0
158 | 175 | 0
158 | 176 | 0
158 | 177 | 0
158 | 178 | 0.000505
158 | 179 | -0.000505
158 | 180 | -1.6e-05
158 | 181 | 1.6e-05
158 | 182 | -1.6e-05
158 | 183 | 0
158 | 184 | 0
158 | 185 | 0.005673
158 | 186 | -0.005673
159 | 1 | 5e-06
159 | 2 | -5e-06
159 | 3 | -8e-06
159 | 4 | -9e-06
159 | 5 | 1e-05
159 | 6 | 1e-05
159 | 7 | 0
159 | 8 | 6.2e-05
159 | 9 | 0.11316
159 | 10 | 8e-06
159 | 11 | 9e-06
159 | 12 | 1.1e-05
159 | 13 | 5e-06
159 | 14 | 5e-06
159 | 15 | 1e-05
159 | 16 | 1.9e-05
159 | 17 | 1.7e-05
159 | 18 | 1.9e-05
159 | 19 | 1.7e-05
159 | 20 | 5.9e-05
159 | 21 | 8.4e-05
159 | 22 | 5.9e-05
159 | 23 | -2.4e-05
159 | 24 | -2.4e-05
159 | 25 | 0.000882
159 | 26 | 6.1e-05
159 | 27 | 0.000882
159 | 28 | 0.000882
159 | 29 | 0.000882
159 | 30 | 0.004491
159 | 31 | -0.000943
159 | 32 | 0.001031
159 | 33 | -6.4e-05
159 | 34 | -0.000144
159 | 35 | -0.000144
159 | 36 | 0.000245
159 | 37 | -6.2e-05
159 | 38 | -0.001031
159 | 39 | 0.000499
159 | 40 | -0.000144
159 | 41 | -0.00076
159 | 42 | 0.000255
159 | 43 | 2.4e-05
159 | 44 | -0.000392
159 | 45 | -0.000434
159 | 46 | 1.1e-05
159 | 47 | -1.1e-05
159 | 48 | -0.000392
159 | 49 | -1.1e-05
159 | 50 | -7.6e-05
159 | 51 | 0.000336
159 | 52 | -5.1e-05
159 | 53 | -5e-05
159 | 54 | -0.001273
159 | 55 | -5.1e-05
159 | 56 | -5.5e-05
159 | 57 | -5.5e-05
159 | 58 | -5.5e-05
159 | 59 | -4.5e-05
159 | 60 | -4.5e-05
159 | 61 | -4.5e-05
159 | 62 | 0.000178
159 | 63 | 0.000352
159 | 64 | -0.000236
159 | 65 | -0.001039
159 | 66 | -8.5e-05
159 | 67 | -8.5e-05
159 | 68 | -0.00019
159 | 69 | -0.000236
159 | 70 | -0.000297
159 | 71 | -0.000305
159 | 72 | -0.000135
159 | 73 | -0.000135
159 | 74 | -0.000135
159 | 75 | -0.000291
159 | 76 | -0.000291
159 | 77 | -2.3e-05
159 | 78 | -4.9e-05
159 | 79 | 5e-05
159 | 80 | 0.000297
159 | 81 | -0.000297
159 | 82 | 0.0002
159 | 83 | -0.0002
159 | 84 | -0.000263
159 | 85 | -0.000245
159 | 86 | -0.000248
159 | 87 | -0.000251
159 | 88 | -0.000103
159 | 89 | -0.000111
159 | 90 | -5.5e-05
159 | 91 | 2.2e-05
159 | 92 | 5.2e-05
159 | 93 | 0.000298
159 | 94 | -0.000298
159 | 95 | 0.0002
159 | 96 | -0.002249
159 | 97 | -0.000618
159 | 98 | -0.000643
159 | 99 | -0.000643
159 | 100 | 0.000115
159 | 101 | 0.000115
159 | 102 | 0.000971
159 | 103 | -0.000115
159 | 104 | -0.004054
159 | 105 | 0.002395
159 | 106 | 0.002415
159 | 107 | 0.010067
159 | 108 | 0.002325
159 | 109 | 0.002451
159 | 110 | -0.002451
159 | 111 | 0.002451
159 | 112 | -0.002451
159 | 113 | 0
159 | 114 | 0.001996
159 | 115 | 0.002218
159 | 116 | 0.004446
159 | 117 | 0.001996
159 | 118 | 0.005667
159 | 119 | 0.011649
159 | 120 | 0.006137
159 | 121 | -0.019416
159 | 122 | -0.019416
159 | 123 | -0.026516
159 | 124 | -0.019507
159 | 125 | -0.019416
159 | 126 | -0.018314
159 | 127 | -0.018314
159 | 128 | 0.15647
159 | 129 | 0.13848
159 | 130 | 0.047978
159 | 131 | 0.057137
159 | 132 | 0.047978
159 | 133 | 0
159 | 134 | 0
159 | 135 | 0.053242
159 | 136 | 0.053279
159 | 137 | 0.053242
159 | 138 | 0.004163
159 | 139 | 0.006249
159 | 140 | 0.014396
159 | 141 | 0.032338
159 | 142 | 0.015866
159 | 143 | 0.014396
159 | 144 | -0.010663
159 | 145 | -0.010663
159 | 146 | -0.010663
159 | 147 | -0.10344
159 | 148 | 0.13088
159 | 149 | 0.06181
159 | 150 | -0.11171
159 | 151 | 0.1309
159 | 152 | 0.31655
159 | 153 | -1
159 | 154 | 0.088173
159 | 155 | 0.23438
159 | 156 | -0.10344
159 | 157 | -0.1309
159 | 158 | 0.31655
159 | 159 | 0
159 | 160 | -0.088243
159 | 161 | 0.088243
159 | 162 | -0.088243
159 | 163 | 0
159 | 164 | 0
159 | 165 | 0
159 | 166 | 0
159 | 167 | 0
159 | 168 | 0
159 | 169 | 0
159 | 170 | 0
159 | 171 | 0
159 | 172 | 0
159 | 173 | 0
159 | 174 | 0
159 | 175 | 0
159 | 176 | 0
159 | 177 | -0.78721
159 | 178 | 0.000504
159 | 179 | -0.000504
159 | 180 | -1.6e-05
159 | 181 | 1.6e-05
159 | 182 | -1.6e-05
159 | 183 | 0
159 | 184 | 0
159 | 185 | 0.005667
159 | 186 | -0.005667
160 | 1 | 2e-06
160 | 2 | -2e-06
160 | 3 | -3e-06
160 | 4 | -3e-06
160 | 5 | 4e-06
160 | 6 | 4e-06
160 | 7 | 0
160 | 8 | 2.3e-05
160 | 9 | -0.0729
160 | 10 | 3e-06
160 | 11 | 3e-06
160 | 12 | 4e-06
160 | 13 | 2e-06
160 | 14 | 2e-06
160 | 15 | 4e-06
160 | 16 | 7e-06
160 | 17 | 6e-06
160 | 18 | 7e-06
160 | 19 | 6e-06
160 | 20 | 2.2e-05
160 | 21 | 3.1e-05
160 | 22 | 2.2e-05
160 | 23 | -9e-06
160 | 24 | -9e-06
160 | 25 | 0.000324
160 | 26 | 2.2e-05
160 | 27 | 0.000324
160 | 28 | 0.000324
160 | 29 | 0.000324
160 | 30 | 0.001647
160 | 31 | -0.000346
160 | 32 | 0.000378
160 | 33 | -2.3e-05
160 | 34 | -5.3e-05
160 | 35 | -5.3e-05
160 | 36 | 9e-05
160 | 37 | -2.3e-05
160 | 38 | -0.000378
160 | 39 | 0.000183
160 | 40 | -5.3e-05
160 | 41 | -0.000279
160 | 42 | 9.4e-05
160 | 43 | 9e-06
160 | 44 | -0.000144
160 | 45 | -0.000159
160 | 46 | 4e-06
160 | 47 | -4e-06
160 | 48 | -0.000144
160 | 49 | -4e-06
160 | 50 | -2.8e-05
160 | 51 | 0.000123
160 | 52 | -1.9e-05
160 | 53 | -1.9e-05
160 | 54 | -0.000467
160 | 55 | -1.9e-05
160 | 56 | -2e-05
160 | 57 | -2e-05
160 | 58 | -2e-05
160 | 59 | -1.7e-05
160 | 60 | -1.7e-05
160 | 61 | -1.7e-05
160 | 62 | 6.5e-05
160 | 63 | 0.000129
160 | 64 | -8.7e-05
160 | 65 | -0.000381
160 | 66 | -3.1e-05
160 | 67 | -3.1e-05
160 | 68 | -7e-05
160 | 69 | -8.7e-05
160 | 70 | -0.000109
160 | 71 | -0.000112
160 | 72 | -4.9e-05
160 | 73 | -4.9e-05
160 | 74 | -4.9e-05
160 | 75 | -0.000107
160 | 76 | -0.000107
160 | 77 | -8e-06
160 | 78 | -1.8e-05
160 | 79 | 1.8e-05
160 | 80 | 0.000109
160 | 81 | -0.000109
160 | 82 | 7.3e-05
160 | 83 | -7.3e-05
160 | 84 | -9.6e-05
160 | 85 | -9e-05
160 | 86 | -9.1e-05
160 | 87 | -9.2e-05
160 | 88 | -3.8e-05
160 | 89 | -4.1e-05
160 | 90 | -2e-05
160 | 91 | 8e-06
160 | 92 | 1.9e-05
160 | 93 | 0.000109
160 | 94 | -0.000109
160 | 95 | 7.3e-05
160 | 96 | -0.000825
160 | 97 | -0.000227
160 | 98 | -0.000236
160 | 99 | -0.000236
160 | 100 | 4.2e-05
160 | 101 | 4.2e-05
160 | 102 | 0.000356
160 | 103 | -4.2e-05
160 | 104 | -0.001487
160 | 105 | 0.000878
160 | 106 | 0.000886
160 | 107 | 0.003691
160 | 108 | 0.000853
160 | 109 | 0.000899
160 | 110 | -0.000899
160 | 111 | 0.000899
160 | 112 | -0.000899
160 | 113 | 0
160 | 114 | 0.000732
160 | 115 | 0.000813
160 | 116 | 0.00163
160 | 117 | 0.000732
160 | 118 | 0.002078
160 | 119 | 0.004271
160 | 120 | 0.00225
160 | 121 | -0.00712
160 | 122 | -0.00712
160 | 123 | -0.009723
160 | 124 | -0.007153
160 | 125 | -0.00712
160 | 126 | -0.006716
160 | 127 | -0.006716
160 | 128 | 0.057377
160 | 129 | 0.16748
160 | 130 | 0.058023
160 | 131 | 0.0691
160 | 132 | 0.058023
160 | 133 | 0
160 | 134 | 0.65737
160 | 135 | 0.064388
160 | 136 | 0.064434
160 | 137 | 0.064388
160 | 138 | 0.005034
160 | 139 | 0.007557
160 | 140 | 0.01741
160 | 141 | 0.039109
160 | 142 | 0.019187
160 | 143 | 0.01741
160 | 144 | -0.17403
160 | 145 | -0.17403
160 | 146 | -0.17403
160 | 147 | -0.001067
160 | 148 | 0.025138
160 | 149 | -0.033294
160 | 150 | -0.001153
160 | 151 | 0.025143
160 | 152 | -0.089885
160 | 153 | -0.089855
160 | 154 | -0.26272
160 | 155 | -0.2659
160 | 156 | -0.001067
160 | 157 | -0.025143
160 | 158 | -0.089885
160 | 159 | -0.089855
160 | 160 | 0
160 | 161 | 1
160 | 162 | -1
160 | 163 | 0
160 | 164 | 0
160 | 165 | 0
160 | 166 | 0
160 | 167 | 0
160 | 168 | 0
160 | 169 | 0
160 | 170 | 0
160 | 171 | 0
160 | 172 | 0
160 | 173 | 0
160 | 174 | 0
160 | 175 | 0
160 | 176 | 0
160 | 177 | 0
160 | 178 | 0.000185
160 | 179 | -0.000185
160 | 180 | -6e-06
160 | 181 | 6e-06
160 | 182 | -6e-06
160 | 183 | 0
160 | 184 | 0
160 | 185 | 0.002078
160 | 186 | -0.002078
161 | 1 | -2e-06
161 | 2 | 2e-06
161 | 3 | 3e-06
161 | 4 | 3e-06
161 | 5 | -4e-06
161 | 6 | -4e-06
161 | 7 | 0
161 | 8 | -2.3e-05
161 | 9 | -0.16458
161 | 10 | -3e-06
161 | 11 | -3e-06
161 | 12 | -4e-06
161 | 13 | -2e-06
161 | 14 | -2e-06
161 | 15 | -4e-06
161 | 16 | -7e-06
161 | 17 | -6e-06
161 | 18 | -7e-06
161 | 19 | -6e-06
161 | 20 | -2.2e-05
161 | 21 | -3.1e-05
161 | 22 | -2.2e-05
161 | 23 | 9e-06
161 | 24 | 9e-06
161 | 25 | -0.000324
161 | 26 | -2.2e-05
161 | 27 | -0.000324
161 | 28 | -0.000324
161 | 29 | -0.000324
161 | 30 | -0.001647
161 | 31 | 0.000346
161 | 32 | -0.000378
161 | 33 | 2.3e-05
161 | 34 | 5.3e-05
161 | 35 | 5.3e-05
161 | 36 | -9e-05
161 | 37 | 2.3e-05
161 | 38 | 0.000378
161 | 39 | -0.000183
161 | 40 | 5.3e-05
161 | 41 | 0.000279
161 | 42 | -9.4e-05
161 | 43 | -9e-06
161 | 44 | 0.000144
161 | 45 | 0.000159
161 | 46 | -4e-06
161 | 47 | 4e-06
161 | 48 | 0.000144
161 | 49 | 4e-06
161 | 50 | 2.8e-05
161 | 51 | -0.000123
161 | 52 | 1.9e-05
161 | 53 | 1.9e-05
161 | 54 | 0.000467
161 | 55 | 1.9e-05
161 | 56 | 2e-05
161 | 57 | 2e-05
161 | 58 | 2e-05
161 | 59 | 1.7e-05
161 | 60 | 1.7e-05
161 | 61 | 1.7e-05
161 | 62 | -6.5e-05
161 | 63 | -0.000129
161 | 64 | 8.7e-05
161 | 65 | 0.000381
161 | 66 | 3.1e-05
161 | 67 | 3.1e-05
161 | 68 | 7e-05
161 | 69 | 8.7e-05
161 | 70 | 0.000109
161 | 71 | 0.000112
161 | 72 | 4.9e-05
161 | 73 | 4.9e-05
161 | 74 | 4.9e-05
161 | 75 | 0.000107
161 | 76 | 0.000107
161 | 77 | 8e-06
161 | 78 | 1.8e-05
161 | 79 | -1.8e-05
161 | 80 | -0.000109
161 | 81 | 0.000109
161 | 82 | -7.3e-05
161 | 83 | 7.3e-05
161 | 84 | 9.6e-05
161 | 85 | 9e-05
161 | 86 | 9.1e-05
161 | 87 | 9.2e-05
161 | 88 | 3.8e-05
161 | 89 | 4.1e-05
161 | 90 | 2e-05
161 | 91 | -8e-06
161 | 92 | -1.9e-05
161 | 93 | -0.000109
161 | 94 | 0.000109
161 | 95 | -7.3e-05
161 | 96 | 0.000825
161 | 97 | 0.000227
161 | 98 | 0.000236
161 | 99 | 0.000236
161 | 100 | -4.2e-05
161 | 101 | -4.2e-05
161 | 102 | -0.000356
161 | 103 | 4.2e-05
161 | 104 | 0.001487
161 | 105 | -0.000878
161 | 106 | -0.000886
161 | 107 | -0.003691
161 | 108 | -0.000853
161 | 109 | -0.000899
161 | 110 | 0.000899
161 | 111 | -0.000899
161 | 112 | 0.000899
161 | 113 | 0
161 | 114 | -0.000732
161 | 115 | -0.000813
161 | 116 | -0.00163
161 | 117 | -0.000732
161 | 118 | -0.002078
161 | 119 | -0.004271
161 | 120 | -0.00225
161 | 121 | 0.00712
161 | 122 | 0.00712
161 | 123 | 0.009723
161 | 124 | 0.007153
161 | 125 | 0.00712
161 | 126 | 0.006716
161 | 127 | 0.006716
161 | 128 | -0.057377
161 | 129 | -0.16748
161 | 130 | -0.058023
161 | 131 | -0.0691
161 | 132 | -0.058023
161 | 133 | 0
161 | 134 | 0
161 | 135 | -0.064388
161 | 136 | -0.064434
161 | 137 | -0.064388
161 | 138 | -0.005034
161 | 139 | -0.007557
161 | 140 | -0.01741
161 | 141 | -0.039109
161 | 142 | -0.019187
161 | 143 | -0.01741
161 | 144 | 0.17403
161 | 145 | 0.17403
161 | 146 | 0.17403
161 | 147 | 0.001067
161 | 148 | -0.025138
161 | 149 | 0.033294
161 | 150 | 0.001153
161 | 151 | -0.025143
161 | 152 | 0.089885
161 | 153 | 0.089855
161 | 154 | 0.26272
161 | 155 | 0.2659
161 | 156 | 0.001067
161 | 157 | 0.025143
161 | 158 | 0.089885
161 | 159 | 0.089855
161 | 160 | 1
161 | 161 | 0
161 | 162 | 1
161 | 163 | 0
161 | 164 | 0
161 | 165 | 0
161 | 166 | 0
161 | 167 | 0
161 | 168 | 0
161 | 169 | 0
161 | 170 | 0
161 | 171 | 0
161 | 172 | 0
161 | 173 | 0
161 | 174 | 0
161 | 175 | 0
161 | 176 | 0
161 | 177 | 0
161 | 178 | -0.000185
161 | 179 | 0.000185
161 | 180 | 6e-06
161 | 181 | -6e-06
161 | 182 | 6e-06
161 | 183 | 0
161 | 184 | 0
161 | 185 | -0.002078
161 | 186 | 0.002078
162 | 1 | 2e-06
162 | 2 | -2e-06
162 | 3 | -3e-06
162 | 4 | -3e-06
162 | 5 | 4e-06
162 | 6 | 4e-06
162 | 7 | 0
162 | 8 | 2.3e-05
162 | 9 | -0.082143
162 | 10 | 3e-06
162 | 11 | 3e-06
162 | 12 | 4e-06
162 | 13 | 2e-06
162 | 14 | 2e-06
162 | 15 | 4e-06
162 | 16 | 7e-06
162 | 17 | 6e-06
162 | 18 | 7e-06
162 | 19 | 6e-06
162 | 20 | 2.2e-05
162 | 21 | 3.1e-05
162 | 22 | 2.2e-05
162 | 23 | -9e-06
162 | 24 | -9e-06
162 | 25 | 0.000324
162 | 26 | 2.2e-05
162 | 27 | 0.000324
162 | 28 | 0.000324
162 | 29 | 0.000324
162 | 30 | 0.001647
162 | 31 | -0.000346
162 | 32 | 0.000378
162 | 33 | -2.3e-05
162 | 34 | -5.3e-05
162 | 35 | -5.3e-05
162 | 36 | 9e-05
162 | 37 | -2.3e-05
162 | 38 | -0.000378
162 | 39 | 0.000183
162 | 40 | -5.3e-05
162 | 41 | -0.000279
162 | 42 | 9.4e-05
162 | 43 | 9e-06
162 | 44 | -0.000144
162 | 45 | -0.000159
162 | 46 | 4e-06
162 | 47 | -4e-06
162 | 48 | -0.000144
162 | 49 | -4e-06
162 | 50 | -2.8e-05
162 | 51 | 0.000123
162 | 52 | -1.9e-05
162 | 53 | -1.9e-05
162 | 54 | -0.000467
162 | 55 | -1.9e-05
162 | 56 | -2e-05
162 | 57 | -2e-05
162 | 58 | -2e-05
162 | 59 | -1.7e-05
162 | 60 | -1.7e-05
162 | 61 | -1.7e-05
162 | 62 | 6.5e-05
162 | 63 | 0.000129
162 | 64 | -8.7e-05
162 | 65 | -0.000381
162 | 66 | -3.1e-05
162 | 67 | -3.1e-05
162 | 68 | -7e-05
162 | 69 | -8.7e-05
162 | 70 | -0.000109
162 | 71 | -0.000112
162 | 72 | -4.9e-05
162 | 73 | -4.9e-05
162 | 74 | -4.9e-05
162 | 75 | -0.000107
162 | 76 | -0.000107
162 | 77 | -8e-06
162 | 78 | -1.8e-05
162 | 79 | 1.8e-05
162 | 80 | 0.000109
162 | 81 | -0.000109
162 | 82 | 7.3e-05
162 | 83 | -7.3e-05
162 | 84 | -9.6e-05
162 | 85 | -9e-05
162 | 86 | -9.1e-05
162 | 87 | -9.2e-05
162 | 88 | -3.8e-05
162 | 89 | -4.1e-05
162 | 90 | -2e-05
162 | 91 | 8e-06
162 | 92 | 1.9e-05
162 | 93 | 0.000109
162 | 94 | -0.000109
162 | 95 | 7.3e-05
162 | 96 | -0.000825
162 | 97 | -0.000227
162 | 98 | -0.000236
162 | 99 | -0.000236
162 | 100 | 4.2e-05
162 | 101 | 4.2e-05
162 | 102 | 0.000356
162 | 103 | -4.2e-05
162 | 104 | -0.001487
162 | 105 | 0.000878
162 | 106 | 0.000886
162 | 107 | 0.003691
162 | 108 | 0.000853
162 | 109 | 0.000899
162 | 110 | -0.000899
162 | 111 | 0.000899
162 | 112 | -0.000899
162 | 113 | 0
162 | 114 | 0.000732
162 | 115 | 0.000813
162 | 116 | 0.00163
162 | 117 | 0.000732
162 | 118 | 0.002078
162 | 119 | 0.004271
162 | 120 | 0.00225
162 | 121 | -0.00712
162 | 122 | -0.00712
162 | 123 | -0.009723
162 | 124 | -0.007153
162 | 125 | -0.00712
162 | 126 | -0.006716
162 | 127 | -0.006716
162 | 128 | 0.057377
162 | 129 | 0.16748
162 | 130 | 0.058023
162 | 131 | 0.0691
162 | 132 | 0.058023
162 | 133 | 0
162 | 134 | 0
162 | 135 | 0.064388
162 | 136 | 0.064434
162 | 137 | 0.064388
162 | 138 | 0.005034
162 | 139 | 0.007557
162 | 140 | 0.01741
162 | 141 | 0.039109
162 | 142 | 0.019187
162 | 143 | 0.01741
162 | 144 | -0.17403
162 | 145 | -0.17403
162 | 146 | -0.17403
162 | 147 | -0.001067
162 | 148 | 0.025138
162 | 149 | -0.033294
162 | 150 | -0.001153
162 | 151 | 0.025143
162 | 152 | -0.089885
162 | 153 | -0.089855
162 | 154 | -0.26272
162 | 155 | -0.2659
162 | 156 | -0.001067
162 | 157 | -0.025143
162 | 158 | -0.089885
162 | 159 | -0.089855
162 | 160 | -1
162 | 161 | 1
162 | 162 | 0
162 | 163 | 0
162 | 164 | 0
162 | 165 | 0
162 | 166 | 0
162 | 167 | 0
162 | 168 | 0
162 | 169 | 0
162 | 170 | 0
162 | 171 | 0
162 | 172 | 0
162 | 173 | 0
162 | 174 | 0
162 | 175 | 0
162 | 176 | 0
162 | 177 | 0
162 | 178 | 0.000185
162 | 179 | -0.000185
162 | 180 | -6e-06
162 | 181 | 6e-06
162 | 182 | -6e-06
162 | 183 | 0
162 | 184 | 0
162 | 185 | 0.002078
162 | 186 | -0.002078
163 | 1 | 0
163 | 2 | 0
163 | 3 | 0
163 | 4 | 0
163 | 5 | 0
163 | 6 | 0
163 | 7 | 0
163 | 8 | 0
163 | 9 | 0.17524
163 | 10 | 0
163 | 11 | 0
163 | 12 | 0
163 | 13 | 0
163 | 14 | 0
163 | 15 | 0
163 | 16 | 0
163 | 17 | 0
163 | 18 | 0
163 | 19 | 0
163 | 20 | 0
163 | 21 | 0
163 | 22 | 0
163 | 23 | 0
163 | 24 | 0
163 | 25 | 0
163 | 26 | 0
163 | 27 | 0
163 | 28 | 0
163 | 29 | 0
163 | 30 | 0
163 | 31 | 0
163 | 32 | 0
163 | 33 | 0
163 | 34 | 0
163 | 35 | 0
163 | 36 | 0
163 | 37 | 0
163 | 38 | 0
163 | 39 | 0
163 | 40 | 0
163 | 41 | 0
163 | 42 | 0
163 | 43 | 0
163 | 44 | 0
163 | 45 | 0
163 | 46 | 0
163 | 47 | 0
163 | 48 | 0
163 | 49 | 0
163 | 50 | 0
163 | 51 | 0
163 | 52 | 0
163 | 53 | 0
163 | 54 | 0
163 | 55 | 0
163 | 56 | 0
163 | 57 | 0
163 | 58 | 0
163 | 59 | 0
163 | 60 | 0
163 | 61 | 0
163 | 62 | 0
163 | 63 | 0
163 | 64 | 0
163 | 65 | 0
163 | 66 | 0
163 | 67 | 0
163 | 68 | 0
163 | 69 | 0
163 | 70 | 0
163 | 71 | 0
163 | 72 | 0
163 | 73 | 0
163 | 74 | 0
163 | 75 | 0
163 | 76 | 0
163 | 77 | 0
163 | 78 | 0
163 | 79 | 0
163 | 80 | 0
163 | 81 | 0
163 | 82 | 0
163 | 83 | 0
163 | 84 | 0
163 | 85 | 0
163 | 86 | 0
163 | 87 | 0
163 | 88 | 0
163 | 89 | 0
163 | 90 | 0
163 | 91 | 0
163 | 92 | 0
163 | 93 | 0
163 | 94 | 0
163 | 95 | 0
163 | 96 | 0
163 | 97 | 0
163 | 98 | 0
163 | 99 | 0
163 | 100 | 0
163 | 101 | 0
163 | 102 | 0
163 | 103 | 0
163 | 104 | 0
163 | 105 | 0
163 | 106 | 0
163 | 107 | 0
163 | 108 | 0
163 | 109 | 0
163 | 110 | 0
163 | 111 | 0
163 | 112 | 0
163 | 113 | 0
163 | 114 | 0
163 | 115 | 0
163 | 116 | 0
163 | 117 | 0
163 | 118 | 0
163 | 119 | 0
163 | 120 | 0
163 | 121 | 0
163 | 122 | 0
163 | 123 | 0
163 | 124 | 0
163 | 125 | 0
163 | 126 | 0
163 | 127 | 0
163 | 128 | 0
163 | 129 | 0
163 | 130 | 0
163 | 131 | 0
163 | 132 | 0
163 | 133 | 0
163 | 134 | 0
163 | 135 | 0
163 | 136 | 0
163 | 137 | 0
163 | 138 | 0
163 | 139 | 0
163 | 140 | 0
163 | 141 | 0
163 | 142 | 0
163 | 143 | 0
163 | 144 | 0
163 | 145 | 0
163 | 146 | 0
163 | 147 | 0
163 | 148 | 0
163 | 149 | 0
163 | 150 | 0
163 | 151 | 0
163 | 152 | 0
163 | 153 | 0
163 | 154 | 0
163 | 155 | 0
163 | 156 | 0
163 | 157 | 0
163 | 158 | 0
163 | 159 | 0
163 | 160 | 0
163 | 161 | 0
163 | 162 | 0
163 | 163 | 0
163 | 164 | 0.72531
163 | 165 | -0.4496
163 | 166 | -0.40115
163 | 167 | 0.67023
163 | 168 | 0.11682
163 | 169 | -0.35948
163 | 170 | -0.098794
163 | 171 | 0.31608
163 | 172 | 0.098794
163 | 173 | 0.31608
163 | 174 | -0.31608
163 | 175 | 0.31608
163 | 176 | 0
163 | 177 | 0
163 | 178 | 0
163 | 179 | 0
163 | 180 | 0
163 | 181 | 0
163 | 182 | 0
163 | 183 | 0
163 | 184 | 0
163 | 185 | 0
163 | 186 | 0
164 | 1 | 0
164 | 2 | 0
164 | 3 | 0
164 | 4 | 0
164 | 5 | 0
164 | 6 | 0
164 | 7 | 0
164 | 8 | 0
164 | 9 | 0.045098
164 | 10 | 0
164 | 11 | 0
164 | 12 | 0
164 | 13 | 0
164 | 14 | 0
164 | 15 | 0
164 | 16 | 0
164 | 17 | 0
164 | 18 | 0
164 | 19 | 0
164 | 20 | 0
164 | 21 | 0
164 | 22 | 0
164 | 23 | 0
164 | 24 | 0
164 | 25 | 0
164 | 26 | 0
164 | 27 | 0
164 | 28 | 0
164 | 29 | 0
164 | 30 | 0
164 | 31 | 0
164 | 32 | 0
164 | 33 | 0
164 | 34 | 0
164 | 35 | 0
164 | 36 | 0
164 | 37 | 0
164 | 38 | 0
164 | 39 | 0
164 | 40 | 0
164 | 41 | 0
164 | 42 | 0
164 | 43 | 0
164 | 44 | 0
164 | 45 | 0
164 | 46 | 0
164 | 47 | 0
164 | 48 | 0
164 | 49 | 0
164 | 50 | 0
164 | 51 | 0
164 | 52 | 0
164 | 53 | 0
164 | 54 | 0
164 | 55 | 0
164 | 56 | 0
164 | 57 | 0
164 | 58 | 0
164 | 59 | 0
164 | 60 | 0
164 | 61 | 0
164 | 62 | 0
164 | 63 | 0
164 | 64 | 0
164 | 65 | 0
164 | 66 | 0
164 | 67 | 0
164 | 68 | 0
164 | 69 | 0
164 | 70 | 0
164 | 71 | 0
164 | 72 | 0
164 | 73 | 0
164 | 74 | 0
164 | 75 | 0
164 | 76 | 0
164 | 77 | 0
164 | 78 | 0
164 | 79 | 0
164 | 80 | 0
164 | 81 | 0
164 | 82 | 0
164 | 83 | 0
164 | 84 | 0
164 | 85 | 0
164 | 86 | 0
164 | 87 | 0
164 | 88 | 0
164 | 89 | 0
164 | 90 | 0
164 | 91 | 0
164 | 92 | 0
164 | 93 | 0
164 | 94 | 0
164 | 95 | 0
164 | 96 | 0
164 | 97 | 0
164 | 98 | 0
164 | 99 | 0
164 | 100 | 0
164 | 101 | 0
164 | 102 | 0
164 | 103 | 0
164 | 104 | 0
164 | 105 | 0
164 | 106 | 0
164 | 107 | 0
164 | 108 | 0
164 | 109 | 0
164 | 110 | 0
164 | 111 | 0
164 | 112 | 0
164 | 113 | 0
164 | 114 | 0
164 | 115 | 0
164 | 116 | 0
164 | 117 | 0
164 | 118 | 0
164 | 119 | 0
164 | 120 | 0
164 | 121 | 0
164 | 122 | 0
164 | 123 | 0
164 | 124 | 0
164 | 125 | 0
164 | 126 | 0
164 | 127 | 0
164 | 128 | 0
164 | 129 | 0
164 | 130 | 0
164 | 131 | 0
164 | 132 | 0
164 | 133 | 0
164 | 134 | 0
164 | 135 | 0
164 | 136 | 0
164 | 137 | 0
164 | 138 | 0
164 | 139 | 0
164 | 140 | 0
164 | 141 | 0
164 | 142 | 0
164 | 143 | 0
164 | 144 | 0
164 | 145 | 0
164 | 146 | 0
164 | 147 | 0
164 | 148 | 0
164 | 149 | 0
164 | 150 | 0
164 | 151 | 0
164 | 152 | 0
164 | 153 | 0
164 | 154 | 0
164 | 155 | 0
164 | 156 | 0
164 | 157 | 0
164 | 158 | 0
164 | 159 | 0
164 | 160 | 0
164 | 161 | 0
164 | 162 | 0
164 | 163 | 0.56506
164 | 164 | 0
164 | 165 | 0.31281
164 | 166 | 0.1868
164 | 167 | 0.32977
164 | 168 | -0.42016
164 | 169 | -0.17687
164 | 170 | -0.048608
164 | 171 | -0.14719
164 | 172 | 0.048608
164 | 173 | -0.14719
164 | 174 | 0.14719
164 | 175 | -0.14719
164 | 176 | 0
164 | 177 | -0.31372
164 | 178 | 0
164 | 179 | 0
164 | 180 | 0
164 | 181 | 0
164 | 182 | 0
164 | 183 | 0
164 | 184 | 0
164 | 185 | 0
164 | 186 | 0
165 | 1 | 0
165 | 2 | 0
165 | 3 | 0
165 | 4 | 0
165 | 5 | 0
165 | 6 | 0
165 | 7 | 0
165 | 8 | 0
165 | 9 | 0
165 | 10 | 0
165 | 11 | 0
165 | 12 | 0
165 | 13 | 0
165 | 14 | 0
165 | 15 | 0
165 | 16 | 0
165 | 17 | 0
165 | 18 | 0
165 | 19 | 0
165 | 20 | 0
165 | 21 | 0
165 | 22 | 0
165 | 23 | 0
165 | 24 | 0
165 | 25 | 0
165 | 26 | 0
165 | 27 | 0
165 | 28 | 0
165 | 29 | 0
165 | 30 | 0
165 | 31 | 0
165 | 32 | 0
165 | 33 | 0
165 | 34 | 0
165 | 35 | 0
165 | 36 | 0
165 | 37 | 0
165 | 38 | 0
165 | 39 | 0
165 | 40 | 0
165 | 41 | 0
165 | 42 | 0
165 | 43 | 0
165 | 44 | 0
165 | 45 | 0
165 | 46 | 0
165 | 47 | 0
165 | 48 | 0
165 | 49 | 0
165 | 50 | 0
165 | 51 | 0
165 | 52 | 0
165 | 53 | 0
165 | 54 | 0
165 | 55 | 0
165 | 56 | 0
165 | 57 | 0
165 | 58 | 0
165 | 59 | 0
165 | 60 | 0
165 | 61 | 0
165 | 62 | 0
165 | 63 | 0
165 | 64 | 0
165 | 65 | 0
165 | 66 | 0
165 | 67 | 0
165 | 68 | 0
165 | 69 | 0
165 | 70 | 0
165 | 71 | 0
165 | 72 | 0
165 | 73 | 0
165 | 74 | 0
165 | 75 | 0
165 | 76 | 0
165 | 77 | 0
165 | 78 | 0
165 | 79 | 0
165 | 80 | 0
165 | 81 | 0
165 | 82 | 0
165 | 83 | 0
165 | 84 | 0
165 | 85 | 0
165 | 86 | 0
165 | 87 | 0
165 | 88 | 0
165 | 89 | 0
165 | 90 | 0
165 | 91 | 0
165 | 92 | 0
165 | 93 | 0
165 | 94 | 0
165 | 95 | 0
165 | 96 | 0
165 | 97 | 0
165 | 98 | 0
165 | 99 | 0
165 | 100 | 0
165 | 101 | 0
165 | 102 | 0
165 | 103 | 0
165 | 104 | 0
165 | 105 | 0
165 | 106 | 0
165 | 107 | 0
165 | 108 | 0
165 | 109 | 0
165 | 110 | 0
165 | 111 | 0
165 | 112 | 0
165 | 113 | 0
165 | 114 | 0
165 | 115 | 0
165 | 116 | 0
165 | 117 | 0
165 | 118 | 0
165 | 119 | 0
165 | 120 | 0
165 | 121 | 0
165 | 122 | 0
165 | 123 | 0
165 | 124 | 0
165 | 125 | 0
165 | 126 | 0
165 | 127 | 0
165 | 128 | 0
165 | 129 | 0
165 | 130 | 0
165 | 131 | 0
165 | 132 | 0
165 | 133 | 0
165 | 134 | 0
165 | 135 | 0
165 | 136 | 0
165 | 137 | 0
165 | 138 | 0
165 | 139 | 0
165 | 140 | 0
165 | 141 | 0
165 | 142 | 0
165 | 143 | 0
165 | 144 | 0
165 | 145 | 0
165 | 146 | 0
165 | 147 | 0
165 | 148 | 0
165 | 149 | 0
165 | 150 | 0
165 | 151 | 0
165 | 152 | 0
165 | 153 | 0
165 | 154 | 0
165 | 155 | 0
165 | 156 | 0
165 | 157 | 0
165 | 158 | 0
165 | 159 | 0
165 | 160 | 0
165 | 161 | 0
165 | 162 | 0
165 | 163 | -0.43202
165 | 164 | 0.38582
165 | 165 | 0
165 | 166 | 0.37353
165 | 167 | 0.20256
165 | 168 | -0.57984
165 | 169 | -0.10864
165 | 170 | -0.029857
165 | 171 | -0.29432
165 | 172 | 0.029857
165 | 173 | -0.29432
165 | 174 | 0.29432
165 | 175 | -0.29432
165 | 176 | 0
165 | 177 | -0.40404
165 | 178 | 0
165 | 179 | 0
165 | 180 | 0
165 | 181 | 0
165 | 182 | 0
165 | 183 | 0
165 | 184 | 0
165 | 185 | 0
165 | 186 | 0
166 | 1 | 0
166 | 2 | 0
166 | 3 | 0
166 | 4 | 0
166 | 5 | 0
166 | 6 | 0
166 | 7 | 0
166 | 8 | 0
166 | 9 | 0
166 | 10 | 0
166 | 11 | 0
166 | 12 | 0
166 | 13 | 0
166 | 14 | 0
166 | 15 | 0
166 | 16 | 0
166 | 17 | 0
166 | 18 | 0
166 | 19 | 0
166 | 20 | 0
166 | 21 | 0
166 | 22 | 0
166 | 23 | 0
166 | 24 | 0
166 | 25 | 0
166 | 26 | 0
166 | 27 | 0
166 | 28 | 0
166 | 29 | 0
166 | 30 | 0
166 | 31 | 0
166 | 32 | 0
166 | 33 | 0
166 | 34 | 0
166 | 35 | 0
166 | 36 | 0
166 | 37 | 0
166 | 38 | 0
166 | 39 | 0
166 | 40 | 0
166 | 41 | 0
166 | 42 | 0
166 | 43 | 0
166 | 44 | 0
166 | 45 | 0
166 | 46 | 0
166 | 47 | 0
166 | 48 | 0
166 | 49 | 0
166 | 50 | 0
166 | 51 | 0
166 | 52 | 0
166 | 53 | 0
166 | 54 | 0
166 | 55 | 0
166 | 56 | 0
166 | 57 | 0
166 | 58 | 0
166 | 59 | 0
166 | 60 | 0
166 | 61 | 0
166 | 62 | 0
166 | 63 | 0
166 | 64 | 0
166 | 65 | 0
166 | 66 | 0
166 | 67 | 0
166 | 68 | 0
166 | 69 | 0
166 | 70 | 0
166 | 71 | 0
166 | 72 | 0
166 | 73 | 0
166 | 74 | 0
166 | 75 | 0
166 | 76 | 0
166 | 77 | 0
166 | 78 | 0
166 | 79 | 0
166 | 80 | 0
166 | 81 | 0
166 | 82 | 0
166 | 83 | 0
166 | 84 | 0
166 | 85 | 0
166 | 86 | 0
166 | 87 | 0
166 | 88 | 0
166 | 89 | 0
166 | 90 | 0
166 | 91 | 0
166 | 92 | 0
166 | 93 | 0
166 | 94 | 0
166 | 95 | 0
166 | 96 | 0
166 | 97 | 0
166 | 98 | 0
166 | 99 | 0
166 | 100 | 0
166 | 101 | 0
166 | 102 | 0
166 | 103 | 0
166 | 104 | 0
166 | 105 | 0
166 | 106 | 0
166 | 107 | 0
166 | 108 | 0
166 | 109 | 0
166 | 110 | 0
166 | 111 | 0
166 | 112 | 0
166 | 113 | 0
166 | 114 | 0
166 | 115 | 0
166 | 116 | 0
166 | 117 | 0
166 | 118 | 0
166 | 119 | 0
166 | 120 | 0
166 | 121 | 0
166 | 122 | 0
166 | 123 | 0
166 | 124 | 0
166 | 125 | 0
166 | 126 | 0
166 | 127 | 0
166 | 128 | 0
166 | 129 | 0
166 | 130 | 0
166 | 131 | 0
166 | 132 | 0
166 | 133 | 0
166 | 134 | 0
166 | 135 | 0
166 | 136 | 0
166 | 137 | 0
166 | 138 | 0
166 | 139 | 0
166 | 140 | 0
166 | 141 | 0
166 | 142 | 0
166 | 143 | 0
166 | 144 | 0
166 | 145 | 0
166 | 146 | 0
166 | 147 | 0
166 | 148 | 0
166 | 149 | 0
166 | 150 | 0
166 | 151 | 0
166 | 152 | 0
166 | 153 | 0
166 | 154 | 0
166 | 155 | 0
166 | 156 | 0
166 | 157 | 0
166 | 158 | 0
166 | 159 | 0
166 | 160 | 0
166 | 161 | 0
166 | 162 | 0
166 | 163 | -0.39018
166 | 164 | 0.23322
166 | 165 | 0.3781
166 | 166 | 0
166 | 167 | 0.32127
166 | 168 | 0.47857
166 | 169 | -0.17231
166 | 170 | -0.047356
166 | 171 | -0.3896
166 | 172 | 0.047356
166 | 173 | -0.3896
166 | 174 | 0.3896
166 | 175 | -0.3896
166 | 176 | 0
166 | 177 | 0
166 | 178 | 0
166 | 179 | 0
166 | 180 | 0
166 | 181 | 0
166 | 182 | 0
166 | 183 | 0
166 | 184 | 0
166 | 185 | 0
166 | 186 | 0
167 | 1 | 0
167 | 2 | 0
167 | 3 | 0
167 | 4 | 0
167 | 5 | 0
167 | 6 | 0
167 | 7 | 0
167 | 8 | 0
167 | 9 | 0.040175
167 | 10 | 0
167 | 11 | 0
167 | 12 | 0
167 | 13 | 0
167 | 14 | 0
167 | 15 | 0
167 | 16 | 0
167 | 17 | 0
167 | 18 | 0
167 | 19 | 0
167 | 20 | 0
167 | 21 | 0
167 | 22 | 0
167 | 23 | 0
167 | 24 | 0
167 | 25 | 0
167 | 26 | 0
167 | 27 | 0
167 | 28 | 0
167 | 29 | 0
167 | 30 | 0
167 | 31 | 0
167 | 32 | 0
167 | 33 | 0
167 | 34 | 0
167 | 35 | 0
167 | 36 | 0
167 | 37 | 0
167 | 38 | 0
167 | 39 | 0
167 | 40 | 0
167 | 41 | 0
167 | 42 | 0
167 | 43 | 0
167 | 44 | 0
167 | 45 | 0
167 | 46 | 0
167 | 47 | 0
167 | 48 | 0
167 | 49 | 0
167 | 50 | 0
167 | 51 | 0
167 | 52 | 0
167 | 53 | 0
167 | 54 | 0
167 | 55 | 0
167 | 56 | 0
167 | 57 | 0
167 | 58 | 0
167 | 59 | 0
167 | 60 | 0
167 | 61 | 0
167 | 62 | 0
167 | 63 | 0
167 | 64 | 0
167 | 65 | 0
167 | 66 | 0
167 | 67 | 0
167 | 68 | 0
167 | 69 | 0
167 | 70 | 0
167 | 71 | 0
167 | 72 | 0
167 | 73 | 0
167 | 74 | 0
167 | 75 | 0
167 | 76 | 0
167 | 77 | 0
167 | 78 | 0
167 | 79 | 0
167 | 80 | 0
167 | 81 | 0
167 | 82 | 0
167 | 83 | 0
167 | 84 | 0
167 | 85 | 0
167 | 86 | 0
167 | 87 | 0
167 | 88 | 0
167 | 89 | 0
167 | 90 | 0
167 | 91 | 0
167 | 92 | 0
167 | 93 | 0
167 | 94 | 0
167 | 95 | 0
167 | 96 | 0
167 | 97 | 0
167 | 98 | 0
167 | 99 | 0
167 | 100 | 0
167 | 101 | 0
167 | 102 | 0
167 | 103 | 0
167 | 104 | 0
167 | 105 | 0
167 | 106 | 0
167 | 107 | 0
167 | 108 | 0
167 | 109 | 0
167 | 110 | 0
167 | 111 | 0
167 | 112 | 0
167 | 113 | 0
167 | 114 | 0
167 | 115 | 0
167 | 116 | 0
167 | 117 | 0
167 | 118 | 0
167 | 119 | 0
167 | 120 | 0
167 | 121 | 0
167 | 122 | 0
167 | 123 | 0
167 | 124 | 0
167 | 125 | 0
167 | 126 | 0
167 | 127 | 0
167 | 128 | 0
167 | 129 | 0
167 | 130 | 0
167 | 131 | 0
167 | 132 | 0
167 | 133 | 0
167 | 134 | 0
167 | 135 | 0
167 | 136 | 0
167 | 137 | 0
167 | 138 | 0
167 | 139 | 0
167 | 140 | 0
167 | 141 | 0
167 | 142 | 0
167 | 143 | 0
167 | 144 | 0
167 | 145 | 0
167 | 146 | 0
167 | 147 | 0
167 | 148 | 0
167 | 149 | 0
167 | 150 | 0
167 | 151 | 0
167 | 152 | 0
167 | 153 | 0
167 | 154 | 0
167 | 155 | 0
167 | 156 | 0
167 | 157 | 0
167 | 158 | 0
167 | 159 | 0
167 | 160 | 0
167 | 161 | 0
167 | 162 | 0
167 | 163 | 0.43494
167 | 164 | 0.27469
167 | 165 | 0.1368
167 | 166 | 0.21435
167 | 167 | 0
167 | 168 | 0.30334
167 | 169 | 0.53635
167 | 170 | 0.1474
167 | 171 | -0.1689
167 | 172 | -0.1474
167 | 173 | -0.1689
167 | 174 | 0.1689
167 | 175 | -0.1689
167 | 176 | 0
167 | 177 | 0
167 | 178 | 0
167 | 179 | 0
167 | 180 | 0
167 | 181 | 0
167 | 182 | 0
167 | 183 | 0
167 | 184 | 0
167 | 185 | 0
167 | 186 | 0
168 | 1 | 0
168 | 2 | 0
168 | 3 | 0
168 | 4 | 0
168 | 5 | 0
168 | 6 | 0
168 | 7 | 0
168 | 8 | 0
168 | 9 | 0
168 | 10 | 0
168 | 11 | 0
168 | 12 | 0
168 | 13 | 0
168 | 14 | 0
168 | 15 | 0
168 | 16 | 0
168 | 17 | 0
168 | 18 | 0
168 | 19 | 0
168 | 20 | 0
168 | 21 | 0
168 | 22 | 0
168 | 23 | 0
168 | 24 | 0
168 | 25 | 0
168 | 26 | 0
168 | 27 | 0
168 | 28 | 0
168 | 29 | 0
168 | 30 | 0
168 | 31 | 0
168 | 32 | 0
168 | 33 | 0
168 | 34 | 0
168 | 35 | 0
168 | 36 | 0
168 | 37 | 0
168 | 38 | 0
168 | 39 | 0
168 | 40 | 0
168 | 41 | 0
168 | 42 | 0
168 | 43 | 0
168 | 44 | 0
168 | 45 | 0
168 | 46 | 0
168 | 47 | 0
168 | 48 | 0
168 | 49 | 0
168 | 50 | 0
168 | 51 | 0
168 | 52 | 0
168 | 53 | 0
168 | 54 | 0
168 | 55 | 0
168 | 56 | 0
168 | 57 | 0
168 | 58 | 0
168 | 59 | 0
168 | 60 | 0
168 | 61 | 0
168 | 62 | 0
168 | 63 | 0
168 | 64 | 0
168 | 65 | 0
168 | 66 | 0
168 | 67 | 0
168 | 68 | 0
168 | 69 | 0
168 | 70 | 0
168 | 71 | 0
168 | 72 | 0
168 | 73 | 0
168 | 74 | 0
168 | 75 | 0
168 | 76 | 0
168 | 77 | 0
168 | 78 | 0
168 | 79 | 0
168 | 80 | 0
168 | 81 | 0
168 | 82 | 0
168 | 83 | 0
168 | 84 | 0
168 | 85 | 0
168 | 86 | 0
168 | 87 | 0
168 | 88 | 0
168 | 89 | 0
168 | 90 | 0
168 | 91 | 0
168 | 92 | 0
168 | 93 | 0
168 | 94 | 0
168 | 95 | 0
168 | 96 | 0
168 | 97 | 0
168 | 98 | 0
168 | 99 | 0
168 | 100 | 0
168 | 101 | 0
168 | 102 | 0
168 | 103 | 0
168 | 104 | 0
168 | 105 | 0
168 | 106 | 0
168 | 107 | 0
168 | 108 | 0
168 | 109 | 0
168 | 110 | 0
168 | 111 | 0
168 | 112 | 0
168 | 113 | 0
168 | 114 | 0
168 | 115 | 0
168 | 116 | 0
168 | 117 | 0
168 | 118 | 0
168 | 119 | 0
168 | 120 | 0
168 | 121 | 0
168 | 122 | 0
168 | 123 | 0
168 | 124 | 0
168 | 125 | 0
168 | 126 | 0
168 | 127 | 0
168 | 128 | 0
168 | 129 | 0
168 | 130 | 0
168 | 131 | 0
168 | 132 | 0
168 | 133 | 0
168 | 134 | 0
168 | 135 | 0
168 | 136 | 0
168 | 137 | 0
168 | 138 | 0
168 | 139 | 0
168 | 140 | 0
168 | 141 | 0
168 | 142 | 0
168 | 143 | 0
168 | 144 | 0
168 | 145 | 0
168 | 146 | 0
168 | 147 | 0
168 | 148 | 0
168 | 149 | 0
168 | 150 | 0
168 | 151 | 0
168 | 152 | 0
168 | 153 | 0
168 | 154 | 0
168 | 155 | 0
168 | 156 | 0
168 | 157 | 0
168 | 158 | 0
168 | 159 | 0
168 | 160 | 0
168 | 161 | 0
168 | 162 | 0
168 | 163 | 0.13303
168 | 164 | -0.61418
168 | 165 | -0.68719
168 | 166 | 0.56033
168 | 167 | 0.53232
168 | 168 | 0
168 | 169 | -0.28551
168 | 170 | -0.078466
168 | 171 | -0.44151
168 | 172 | 0.078466
168 | 173 | -0.44151
168 | 174 | 0.44151
168 | 175 | -0.44151
168 | 176 | 0
168 | 177 | 1.6931
168 | 178 | 0
168 | 179 | 0
168 | 180 | 0
168 | 181 | 0
168 | 182 | 0
168 | 183 | 0
168 | 184 | 0
168 | 185 | 0
168 | 186 | 0
169 | 1 | 0
169 | 2 | 0
169 | 3 | 0
169 | 4 | 0
169 | 5 | 0
169 | 6 | 0
169 | 7 | 0
169 | 8 | 0
169 | 9 | 0
169 | 10 | 0
169 | 11 | 0
169 | 12 | 0
169 | 13 | 0
169 | 14 | 0
169 | 15 | 0
169 | 16 | 0
169 | 17 | 0
169 | 18 | 0
169 | 19 | 0
169 | 20 | 0
169 | 21 | 0
169 | 22 | 0
169 | 23 | 0
169 | 24 | 0
169 | 25 | 0
169 | 26 | 0
169 | 27 | 0
169 | 28 | 0
169 | 29 | 0
169 | 30 | 0
169 | 31 | 0
169 | 32 | 0
169 | 33 | 0
169 | 34 | 0
169 | 35 | 0
169 | 36 | 0
169 | 37 | 0
169 | 38 | 0
169 | 39 | 0
169 | 40 | 0
169 | 41 | 0
169 | 42 | 0
169 | 43 | 0
169 | 44 | 0
169 | 45 | 0
169 | 46 | 0
169 | 47 | 0
169 | 48 | 0
169 | 49 | 0
169 | 50 | 0
169 | 51 | 0
169 | 52 | 0
169 | 53 | 0
169 | 54 | 0
169 | 55 | 0
169 | 56 | 0
169 | 57 | 0
169 | 58 | 0
169 | 59 | 0
169 | 60 | 0
169 | 61 | 0
169 | 62 | 0
169 | 63 | 0
169 | 64 | 0
169 | 65 | 0
169 | 66 | 0
169 | 67 | 0
169 | 68 | 0
169 | 69 | 0
169 | 70 | 0
169 | 71 | 0
169 | 72 | 0
169 | 73 | 0
169 | 74 | 0
169 | 75 | 0
169 | 76 | 0
169 | 77 | 0
169 | 78 | 0
169 | 79 | 0
169 | 80 | 0
169 | 81 | 0
169 | 82 | 0
169 | 83 | 0
169 | 84 | 0
169 | 85 | 0
169 | 86 | 0
169 | 87 | 0
169 | 88 | 0
169 | 89 | 0
169 | 90 | 0
169 | 91 | 0
169 | 92 | 0
169 | 93 | 0
169 | 94 | 0
169 | 95 | 0
169 | 96 | 0
169 | 97 | 0
169 | 98 | 0
169 | 99 | 0
169 | 100 | 0
169 | 101 | 0
169 | 102 | 0
169 | 103 | 0
169 | 104 | 0
169 | 105 | 0
169 | 106 | 0
169 | 107 | 0
169 | 108 | 0
169 | 109 | 0
169 | 110 | 0
169 | 111 | 0
169 | 112 | 0
169 | 113 | 0
169 | 114 | 0
169 | 115 | 0
169 | 116 | 0
169 | 117 | 0
169 | 118 | 0
169 | 119 | 0
169 | 120 | 0
169 | 121 | 0
169 | 122 | 0
169 | 123 | 0
169 | 124 | 0
169 | 125 | 0
169 | 126 | 0
169 | 127 | 0
169 | 128 | 0
169 | 129 | 0
169 | 130 | 0
169 | 131 | 0
169 | 132 | 0
169 | 133 | 0
169 | 134 | 0
169 | 135 | 0
169 | 136 | 0
169 | 137 | 0
169 | 138 | 0
169 | 139 | 0
169 | 140 | 0
169 | 141 | 0
169 | 142 | 0
169 | 143 | 0
169 | 144 | 0
169 | 145 | 0
169 | 146 | 0
169 | 147 | 0
169 | 148 | 0
169 | 149 | 0
169 | 150 | 0
169 | 151 | 0
169 | 152 | 0
169 | 153 | 0
169 | 154 | 0
169 | 155 | 0
169 | 156 | 0
169 | 157 | 0
169 | 158 | 0
169 | 159 | 0
169 | 160 | 0
169 | 161 | 0
169 | 162 | 0
169 | 163 | -0.37839
169 | 164 | -0.23898
169 | 165 | -0.11901
169 | 166 | -0.18648
169 | 167 | 0.86998
169 | 168 | -0.2639
169 | 169 | 0
169 | 170 | 0.8526
169 | 171 | 0.14694
169 | 172 | -0.8526
169 | 173 | 0.14694
169 | 174 | -0.14694
169 | 175 | 0.14694
169 | 176 | 0
169 | 177 | 0
169 | 178 | 0
169 | 179 | 0
169 | 180 | 0
169 | 181 | 0
169 | 182 | 0
169 | 183 | 0
169 | 184 | 0
169 | 185 | 0
169 | 186 | 0
170 | 1 | 0
170 | 2 | 0
170 | 3 | 0
170 | 4 | 0
170 | 5 | 0
170 | 6 | 0
170 | 7 | 0
170 | 8 | 0
170 | 9 | 0.050273
170 | 10 | 0
170 | 11 | 0
170 | 12 | 0
170 | 13 | 0
170 | 14 | 0
170 | 15 | 0
170 | 16 | 0
170 | 17 | 0
170 | 18 | 0
170 | 19 | 0
170 | 20 | 0
170 | 21 | 0
170 | 22 | 0
170 | 23 | 0
170 | 24 | 0
170 | 25 | 0
170 | 26 | 0
170 | 27 | 0
170 | 28 | 0
170 | 29 | 0
170 | 30 | 0
170 | 31 | 0
170 | 32 | 0
170 | 33 | 0
170 | 34 | 0
170 | 35 | 0
170 | 36 | 0
170 | 37 | 0
170 | 38 | 0
170 | 39 | 0
170 | 40 | 0
170 | 41 | 0
170 | 42 | 0
170 | 43 | 0
170 | 44 | 0
170 | 45 | 0
170 | 46 | 0
170 | 47 | 0
170 | 48 | 0
170 | 49 | 0
170 | 50 | 0
170 | 51 | 0
170 | 52 | 0
170 | 53 | 0
170 | 54 | 0
170 | 55 | 0
170 | 56 | 0
170 | 57 | 0
170 | 58 | 0
170 | 59 | 0
170 | 60 | 0
170 | 61 | 0
170 | 62 | 0
170 | 63 | 0
170 | 64 | 0
170 | 65 | 0
170 | 66 | 0
170 | 67 | 0
170 | 68 | 0
170 | 69 | 0
170 | 70 | 0
170 | 71 | 0
170 | 72 | 0
170 | 73 | 0
170 | 74 | 0
170 | 75 | 0
170 | 76 | 0
170 | 77 | 0
170 | 78 | 0
170 | 79 | 0
170 | 80 | 0
170 | 81 | 0
170 | 82 | 0
170 | 83 | 0
170 | 84 | 0
170 | 85 | 0
170 | 86 | 0
170 | 87 | 0
170 | 88 | 0
170 | 89 | 0
170 | 90 | 0
170 | 91 | 0
170 | 92 | 0
170 | 93 | 0
170 | 94 | 0
170 | 95 | 0
170 | 96 | 0
170 | 97 | 0
170 | 98 | 0
170 | 99 | 0
170 | 100 | 0
170 | 101 | 0
170 | 102 | 0
170 | 103 | 0
170 | 104 | 0
170 | 105 | 0
170 | 106 | 0
170 | 107 | 0
170 | 108 | 0
170 | 109 | 0
170 | 110 | 0
170 | 111 | 0
170 | 112 | 0
170 | 113 | 0
170 | 114 | 0
170 | 115 | 0
170 | 116 | 0
170 | 117 | 0
170 | 118 | 0
170 | 119 | 0
170 | 120 | 0
170 | 121 | 0
170 | 122 | 0
170 | 123 | 0
170 | 124 | 0
170 | 125 | 0
170 | 126 | 0
170 | 127 | 0
170 | 128 | 0
170 | 129 | 0
170 | 130 | 0
170 | 131 | 0
170 | 132 | 0
170 | 133 | 0
170 | 134 | 0
170 | 135 | 0
170 | 136 | 0
170 | 137 | 0
170 | 138 | 0
170 | 139 | 0
170 | 140 | 0
170 | 141 | 0
170 | 142 | 0
170 | 143 | 0
170 | 144 | 0
170 | 145 | 0
170 | 146 | 0
170 | 147 | 0
170 | 148 | 0
170 | 149 | 0
170 | 150 | 0
170 | 151 | 0
170 | 152 | 0
170 | 153 | 0
170 | 154 | 0
170 | 155 | 0
170 | 156 | 0
170 | 157 | 0
170 | 158 | 0
170 | 159 | 0
170 | 160 | 0
170 | 161 | 0
170 | 162 | 0
170 | 163 | -0.056552
170 | 164 | -0.035716
170 | 165 | -0.017787
170 | 166 | -0.02787
170 | 167 | 0.13002
170 | 168 | -0.039441
170 | 169 | 0.46365
170 | 170 | 0
170 | 171 | 0.02196
170 | 172 | 1
170 | 173 | 0.02196
170 | 174 | -0.02196
170 | 175 | 0.02196
170 | 176 | 0
170 | 177 | 0.34973
170 | 178 | 0
170 | 179 | 0
170 | 180 | 0
170 | 181 | 0
170 | 182 | 0
170 | 183 | 0
170 | 184 | 0
170 | 185 | 0
170 | 186 | 0
171 | 1 | 0
171 | 2 | 0
171 | 3 | 0
171 | 4 | 0
171 | 5 | 0
171 | 6 | 0
171 | 7 | 0
171 | 8 | 0
171 | 9 | 0.13087
171 | 10 | 0
171 | 11 | 0
171 | 12 | 0
171 | 13 | 0
171 | 14 | 0
171 | 15 | 0
171 | 16 | 0
171 | 17 | 0
171 | 18 | 0
171 | 19 | 0
171 | 20 | 0
171 | 21 | 0
171 | 22 | 0
171 | 23 | 0
171 | 24 | 0
171 | 25 | 0
171 | 26 | 0
171 | 27 | 0
171 | 28 | 0
171 | 29 | 0
171 | 30 | 0
171 | 31 | 0
171 | 32 | 0
171 | 33 | 0
171 | 34 | 0
171 | 35 | 0
171 | 36 | 0
171 | 37 | 0
171 | 38 | 0
171 | 39 | 0
171 | 40 | 0
171 | 41 | 0
171 | 42 | 0
171 | 43 | 0
171 | 44 | 0
171 | 45 | 0
171 | 46 | 0
171 | 47 | 0
171 | 48 | 0
171 | 49 | 0
171 | 50 | 0
171 | 51 | 0
171 | 52 | 0
171 | 53 | 0
171 | 54 | 0
171 | 55 | 0
171 | 56 | 0
171 | 57 | 0
171 | 58 | 0
171 | 59 | 0
171 | 60 | 0
171 | 61 | 0
171 | 62 | 0
171 | 63 | 0
171 | 64 | 0
171 | 65 | 0
171 | 66 | 0
171 | 67 | 0
171 | 68 | 0
171 | 69 | 0
171 | 70 | 0
171 | 71 | 0
171 | 72 | 0
171 | 73 | 0
171 | 74 | 0
171 | 75 | 0
171 | 76 | 0
171 | 77 | 0
171 | 78 | 0
171 | 79 | 0
171 | 80 | 0
171 | 81 | 0
171 | 82 | 0
171 | 83 | 0
171 | 84 | 0
171 | 85 | 0
171 | 86 | 0
171 | 87 | 0
171 | 88 | 0
171 | 89 | 0
171 | 90 | 0
171 | 91 | 0
171 | 92 | 0
171 | 93 | 0
171 | 94 | 0
171 | 95 | 0
171 | 96 | 0
171 | 97 | 0
171 | 98 | 0
171 | 99 | 0
171 | 100 | 0
171 | 101 | 0
171 | 102 | 0
171 | 103 | 0
171 | 104 | 0
171 | 105 | 0
171 | 106 | 0
171 | 107 | 0
171 | 108 | 0
171 | 109 | 0
171 | 110 | 0
171 | 111 | 0
171 | 112 | 0
171 | 113 | 0
171 | 114 | 0
171 | 115 | 0
171 | 116 | 0
171 | 117 | 0
171 | 118 | 0
171 | 119 | 0
171 | 120 | 0
171 | 121 | 0
171 | 122 | 0
171 | 123 | 0
171 | 124 | 0
171 | 125 | 0
171 | 126 | 0
171 | 127 | 0
171 | 128 | 0
171 | 129 | 0
171 | 130 | 0
171 | 131 | 0
171 | 132 | 0
171 | 133 | 0
171 | 134 | 1.1801
171 | 135 | 0
171 | 136 | 0
171 | 137 | 0
171 | 138 | 0
171 | 139 | 0
171 | 140 | 0
171 | 141 | 0
171 | 142 | 0
171 | 143 | 0
171 | 144 | 0
171 | 145 | 0
171 | 146 | 0
171 | 147 | 0
171 | 148 | 0
171 | 149 | 0
171 | 150 | 0
171 | 151 | 0
171 | 152 | 0
171 | 153 | 0
171 | 154 | 0
171 | 155 | 0
171 | 156 | 0
171 | 157 | 0
171 | 158 | 0
171 | 159 | 0
171 | 160 | 0
171 | 161 | 0
171 | 162 | 0
171 | 163 | 0.1778
171 | 164 | -0.10627
171 | 165 | -0.1723
171 | 166 | -0.22532
171 | 167 | -0.1464
171 | 168 | -0.21808
171 | 169 | 0.078522
171 | 170 | 0.02158
171 | 171 | 0
171 | 172 | -0.02158
171 | 173 | -1
171 | 174 | 1
171 | 175 | -1
171 | 176 | 0
171 | 177 | 0
171 | 178 | 0
171 | 179 | 0
171 | 180 | 0
171 | 181 | 0
171 | 182 | 0
171 | 183 | 0
171 | 184 | 0
171 | 185 | 0
171 | 186 | 0
172 | 1 | 0
172 | 2 | 0
172 | 3 | 0
172 | 4 | 0
172 | 5 | 0
172 | 6 | 0
172 | 7 | 0
172 | 8 | 0
172 | 9 | 0.050273
172 | 10 | 0
172 | 11 | 0
172 | 12 | 0
172 | 13 | 0
172 | 14 | 0
172 | 15 | 0
172 | 16 | 0
172 | 17 | 0
172 | 18 | 0
172 | 19 | 0
172 | 20 | 0
172 | 21 | 0
172 | 22 | 0
172 | 23 | 0
172 | 24 | 0
172 | 25 | 0
172 | 26 | 0
172 | 27 | 0
172 | 28 | 0
172 | 29 | 0
172 | 30 | 0
172 | 31 | 0
172 | 32 | 0
172 | 33 | 0
172 | 34 | 0
172 | 35 | 0
172 | 36 | 0
172 | 37 | 0
172 | 38 | 0
172 | 39 | 0
172 | 40 | 0
172 | 41 | 0
172 | 42 | 0
172 | 43 | 0
172 | 44 | 0
172 | 45 | 0
172 | 46 | 0
172 | 47 | 0
172 | 48 | 0
172 | 49 | 0
172 | 50 | 0
172 | 51 | 0
172 | 52 | 0
172 | 53 | 0
172 | 54 | 0
172 | 55 | 0
172 | 56 | 0
172 | 57 | 0
172 | 58 | 0
172 | 59 | 0
172 | 60 | 0
172 | 61 | 0
172 | 62 | 0
172 | 63 | 0
172 | 64 | 0
172 | 65 | 0
172 | 66 | 0
172 | 67 | 0
172 | 68 | 0
172 | 69 | 0
172 | 70 | 0
172 | 71 | 0
172 | 72 | 0
172 | 73 | 0
172 | 74 | 0
172 | 75 | 0
172 | 76 | 0
172 | 77 | 0
172 | 78 | 0
172 | 79 | 0
172 | 80 | 0
172 | 81 | 0
172 | 82 | 0
172 | 83 | 0
172 | 84 | 0
172 | 85 | 0
172 | 86 | 0
172 | 87 | 0
172 | 88 | 0
172 | 89 | 0
172 | 90 | 0
172 | 91 | 0
172 | 92 | 0
172 | 93 | 0
172 | 94 | 0
172 | 95 | 0
172 | 96 | 0
172 | 97 | 0
172 | 98 | 0
172 | 99 | 0
172 | 100 | 0
172 | 101 | 0
172 | 102 | 0
172 | 103 | 0
172 | 104 | 0
172 | 105 | 0
172 | 106 | 0
172 | 107 | 0
172 | 108 | 0
172 | 109 | 0
172 | 110 | 0
172 | 111 | 0
172 | 112 | 0
172 | 113 | 0
172 | 114 | 0
172 | 115 | 0
172 | 116 | 0
172 | 117 | 0
172 | 118 | 0
172 | 119 | 0
172 | 120 | 0
172 | 121 | 0
172 | 122 | 0
172 | 123 | 0
172 | 124 | 0
172 | 125 | 0
172 | 126 | 0
172 | 127 | 0
172 | 128 | 0
172 | 129 | 0
172 | 130 | 0
172 | 131 | 0
172 | 132 | 0
172 | 133 | 0
172 | 134 | 0
172 | 135 | 0
172 | 136 | 0
172 | 137 | 0
172 | 138 | 0
172 | 139 | 0
172 | 140 | 0
172 | 141 | 0
172 | 142 | 0
172 | 143 | 0
172 | 144 | 0
172 | 145 | 0
172 | 146 | 0
172 | 147 | 0
172 | 148 | 0
172 | 149 | 0
172 | 150 | 0
172 | 151 | 0
172 | 152 | 0
172 | 153 | 0
172 | 154 | 0
172 | 155 | 0
172 | 156 | 0
172 | 157 | 0
172 | 158 | 0
172 | 159 | 0
172 | 160 | 0
172 | 161 | 0
172 | 162 | 0
172 | 163 | 0.056552
172 | 164 | 0.035716
172 | 165 | 0.017787
172 | 166 | 0.02787
172 | 167 | -0.13002
172 | 168 | 0.039441
172 | 169 | -0.46365
172 | 170 | 1
172 | 171 | -0.02196
172 | 172 | 0
172 | 173 | -0.02196
172 | 174 | 0.02196
172 | 175 | -0.02196
172 | 176 | 0
172 | 177 | 0.34973
172 | 178 | 0
172 | 179 | 0
172 | 180 | 0
172 | 181 | 0
172 | 182 | 0
172 | 183 | 0
172 | 184 | 0
172 | 185 | 0
172 | 186 | 0
173 | 1 | 0
173 | 2 | 0
173 | 3 | 0
173 | 4 | 0
173 | 5 | 0
173 | 6 | 0
173 | 7 | 0
173 | 8 | 0
173 | 9 | 0
173 | 10 | 0
173 | 11 | 0
173 | 12 | 0
173 | 13 | 0
173 | 14 | 0
173 | 15 | 0
173 | 16 | 0
173 | 17 | 0
173 | 18 | 0
173 | 19 | 0
173 | 20 | 0
173 | 21 | 0
173 | 22 | 0
173 | 23 | 0
173 | 24 | 0
173 | 25 | 0
173 | 26 | 0
173 | 27 | 0
173 | 28 | 0
173 | 29 | 0
173 | 30 | 0
173 | 31 | 0
173 | 32 | 0
173 | 33 | 0
173 | 34 | 0
173 | 35 | 0
173 | 36 | 0
173 | 37 | 0
173 | 38 | 0
173 | 39 | 0
173 | 40 | 0
173 | 41 | 0
173 | 42 | 0
173 | 43 | 0
173 | 44 | 0
173 | 45 | 0
173 | 46 | 0
173 | 47 | 0
173 | 48 | 0
173 | 49 | 0
173 | 50 | 0
173 | 51 | 0
173 | 52 | 0
173 | 53 | 0
173 | 54 | 0
173 | 55 | 0
173 | 56 | 0
173 | 57 | 0
173 | 58 | 0
173 | 59 | 0
173 | 60 | 0
173 | 61 | 0
173 | 62 | 0
173 | 63 | 0
173 | 64 | 0
173 | 65 | 0
173 | 66 | 0
173 | 67 | 0
173 | 68 | 0
173 | 69 | 0
173 | 70 | 0
173 | 71 | 0
173 | 72 | 0
173 | 73 | 0
173 | 74 | 0
173 | 75 | 0
173 | 76 | 0
173 | 77 | 0
173 | 78 | 0
173 | 79 | 0
173 | 80 | 0
173 | 81 | 0
173 | 82 | 0
173 | 83 | 0
173 | 84 | 0
173 | 85 | 0
173 | 86 | 0
173 | 87 | 0
173 | 88 | 0
173 | 89 | 0
173 | 90 | 0
173 | 91 | 0
173 | 92 | 0
173 | 93 | 0
173 | 94 | 0
173 | 95 | 0
173 | 96 | 0
173 | 97 | 0
173 | 98 | 0
173 | 99 | 0
173 | 100 | 0
173 | 101 | 0
173 | 102 | 0
173 | 103 | 0
173 | 104 | 0
173 | 105 | 0
173 | 106 | 0
173 | 107 | 0
173 | 108 | 0
173 | 109 | 0
173 | 110 | 0
173 | 111 | 0
173 | 112 | 0
173 | 113 | 0
173 | 114 | 0
173 | 115 | 0
173 | 116 | 0
173 | 117 | 0
173 | 118 | 0
173 | 119 | 0
173 | 120 | 0
173 | 121 | 0
173 | 122 | 0
173 | 123 | 0
173 | 124 | 0
173 | 125 | 0
173 | 126 | 0
173 | 127 | 0
173 | 128 | 0
173 | 129 | 0
173 | 130 | 0
173 | 131 | 0
173 | 132 | 0
173 | 133 | 0
173 | 134 | 0
173 | 135 | 0
173 | 136 | 0
173 | 137 | 0
173 | 138 | 0
173 | 139 | 0
173 | 140 | 0
173 | 141 | 0
173 | 142 | 0
173 | 143 | 0
173 | 144 | 0
173 | 145 | 0
173 | 146 | 0
173 | 147 | 0
173 | 148 | 0
173 | 149 | 0
173 | 150 | 0
173 | 151 | 0
173 | 152 | 0
173 | 153 | 0
173 | 154 | 0
173 | 155 | 0
173 | 156 | 0
173 | 157 | 0
173 | 158 | 0
173 | 159 | 0
173 | 160 | 0
173 | 161 | 0
173 | 162 | 0
173 | 163 | 0.1778
173 | 164 | -0.10627
173 | 165 | -0.1723
173 | 166 | -0.22532
173 | 167 | -0.1464
173 | 168 | -0.21808
173 | 169 | 0.078522
173 | 170 | 0.02158
173 | 171 | -1
173 | 172 | -0.02158
173 | 173 | 0
173 | 174 | 1
173 | 175 | -1
173 | 176 | 0
173 | 177 | -2.2222
173 | 178 | 0
173 | 179 | 0
173 | 180 | 0
173 | 181 | 0
173 | 182 | 0
173 | 183 | 0
173 | 184 | 0
173 | 185 | 0
173 | 186 | 0
174 | 1 | 0
174 | 2 | 0
174 | 3 | 0
174 | 4 | 0
174 | 5 | 0
174 | 6 | 0
174 | 7 | 0
174 | 8 | 0
174 | 9 | 0.10149
174 | 10 | 0
174 | 11 | 0
174 | 12 | 0
174 | 13 | 0
174 | 14 | 0
174 | 15 | 0
174 | 16 | 0
174 | 17 | 0
174 | 18 | 0
174 | 19 | 0
174 | 20 | 0
174 | 21 | 0
174 | 22 | 0
174 | 23 | 0
174 | 24 | 0
174 | 25 | 0
174 | 26 | 0
174 | 27 | 0
174 | 28 | 0
174 | 29 | 0
174 | 30 | 0
174 | 31 | 0
174 | 32 | 0
174 | 33 | 0
174 | 34 | 0
174 | 35 | 0
174 | 36 | 0
174 | 37 | 0
174 | 38 | 0
174 | 39 | 0
174 | 40 | 0
174 | 41 | 0
174 | 42 | 0
174 | 43 | 0
174 | 44 | 0
174 | 45 | 0
174 | 46 | 0
174 | 47 | 0
174 | 48 | 0
174 | 49 | 0
174 | 50 | 0
174 | 51 | 0
174 | 52 | 0
174 | 53 | 0
174 | 54 | 0
174 | 55 | 0
174 | 56 | 0
174 | 57 | 0
174 | 58 | 0
174 | 59 | 0
174 | 60 | 0
174 | 61 | 0
174 | 62 | 0
174 | 63 | 0
174 | 64 | 0
174 | 65 | 0
174 | 66 | 0
174 | 67 | 0
174 | 68 | 0
174 | 69 | 0
174 | 70 | 0
174 | 71 | 0
174 | 72 | 0
174 | 73 | 0
174 | 74 | 0
174 | 75 | 0
174 | 76 | 0
174 | 77 | 0
174 | 78 | 0
174 | 79 | 0
174 | 80 | 0
174 | 81 | 0
174 | 82 | 0
174 | 83 | 0
174 | 84 | 0
174 | 85 | 0
174 | 86 | 0
174 | 87 | 0
174 | 88 | 0
174 | 89 | 0
174 | 90 | 0
174 | 91 | 0
174 | 92 | 0
174 | 93 | 0
174 | 94 | 0
174 | 95 | 0
174 | 96 | 0
174 | 97 | 0
174 | 98 | 0
174 | 99 | 0
174 | 100 | 0
174 | 101 | 0
174 | 102 | 0
174 | 103 | 0
174 | 104 | 0
174 | 105 | 0
174 | 106 | 0
174 | 107 | 0
174 | 108 | 0
174 | 109 | 0
174 | 110 | 0
174 | 111 | 0
174 | 112 | 0
174 | 113 | 0
174 | 114 | 0
174 | 115 | 0
174 | 116 | 0
174 | 117 | 0
174 | 118 | 0
174 | 119 | 0
174 | 120 | 0
174 | 121 | 0
174 | 122 | 0
174 | 123 | 0
174 | 124 | 0
174 | 125 | 0
174 | 126 | 0
174 | 127 | 0
174 | 128 | 0
174 | 129 | 0
174 | 130 | 0
174 | 131 | 0
174 | 132 | 0
174 | 133 | 0
174 | 134 | 0.45758
174 | 135 | 0
174 | 136 | 0
174 | 137 | 0
174 | 138 | 0
174 | 139 | 0
174 | 140 | 0
174 | 141 | 0
174 | 142 | 0
174 | 143 | 0
174 | 144 | 0
174 | 145 | 0
174 | 146 | 0
174 | 147 | 0
174 | 148 | 0
174 | 149 | 0
174 | 150 | 0
174 | 151 | 0
174 | 152 | 0
174 | 153 | 0
174 | 154 | 0
174 | 155 | 0
174 | 156 | 0
174 | 157 | 0
174 | 158 | 0
174 | 159 | 0
174 | 160 | 0
174 | 161 | 0
174 | 162 | 0
174 | 163 | -0.1778
174 | 164 | 0.10627
174 | 165 | 0.1723
174 | 166 | 0.22532
174 | 167 | 0.1464
174 | 168 | 0.21808
174 | 169 | -0.078522
174 | 170 | -0.02158
174 | 171 | 1
174 | 172 | 0.02158
174 | 173 | 1
174 | 174 | 0
174 | 175 | 1
174 | 176 | 0
174 | 177 | 0
174 | 178 | 0
174 | 179 | 0
174 | 180 | 0
174 | 181 | 0
174 | 182 | 0
174 | 183 | 0
174 | 184 | 0
174 | 185 | 0
174 | 186 | 0
175 | 1 | 0
175 | 2 | 0
175 | 3 | 0
175 | 4 | 0
175 | 5 | 0
175 | 6 | 0
175 | 7 | 0
175 | 8 | 0
175 | 9 | 0.12073
175 | 10 | 0
175 | 11 | 0
175 | 12 | 0
175 | 13 | 0
175 | 14 | 0
175 | 15 | 0
175 | 16 | 0
175 | 17 | 0
175 | 18 | 0
175 | 19 | 0
175 | 20 | 0
175 | 21 | 0
175 | 22 | 0
175 | 23 | 0
175 | 24 | 0
175 | 25 | 0
175 | 26 | 0
175 | 27 | 0
175 | 28 | 0
175 | 29 | 0
175 | 30 | 0
175 | 31 | 0
175 | 32 | 0
175 | 33 | 0
175 | 34 | 0
175 | 35 | 0
175 | 36 | 0
175 | 37 | 0
175 | 38 | 0
175 | 39 | 0
175 | 40 | 0
175 | 41 | 0
175 | 42 | 0
175 | 43 | 0
175 | 44 | 0
175 | 45 | 0
175 | 46 | 0
175 | 47 | 0
175 | 48 | 0
175 | 49 | 0
175 | 50 | 0
175 | 51 | 0
175 | 52 | 0
175 | 53 | 0
175 | 54 | 0
175 | 55 | 0
175 | 56 | 0
175 | 57 | 0
175 | 58 | 0
175 | 59 | 0
175 | 60 | 0
175 | 61 | 0
175 | 62 | 0
175 | 63 | 0
175 | 64 | 0
175 | 65 | 0
175 | 66 | 0
175 | 67 | 0
175 | 68 | 0
175 | 69 | 0
175 | 70 | 0
175 | 71 | 0
175 | 72 | 0
175 | 73 | 0
175 | 74 | 0
175 | 75 | 0
175 | 76 | 0
175 | 77 | 0
175 | 78 | 0
175 | 79 | 0
175 | 80 | 0
175 | 81 | 0
175 | 82 | 0
175 | 83 | 0
175 | 84 | 0
175 | 85 | 0
175 | 86 | 0
175 | 87 | 0
175 | 88 | 0
175 | 89 | 0
175 | 90 | 0
175 | 91 | 0
175 | 92 | 0
175 | 93 | 0
175 | 94 | 0
175 | 95 | 0
175 | 96 | 0
175 | 97 | 0
175 | 98 | 0
175 | 99 | 0
175 | 100 | 0
175 | 101 | 0
175 | 102 | 0
175 | 103 | 0
175 | 104 | 0
175 | 105 | 0
175 | 106 | 0
175 | 107 | 0
175 | 108 | 0
175 | 109 | 0
175 | 110 | 0
175 | 111 | 0
175 | 112 | 0
175 | 113 | 0
175 | 114 | 0
175 | 115 | 0
175 | 116 | 0
175 | 117 | 0
175 | 118 | 0
175 | 119 | 0
175 | 120 | 0
175 | 121 | 0
175 | 122 | 0
175 | 123 | 0
175 | 124 | 0
175 | 125 | 0
175 | 126 | 0
175 | 127 | 0
175 | 128 | 0
175 | 129 | 0
175 | 130 | 0
175 | 131 | 0
175 | 132 | 0
175 | 133 | 0
175 | 134 | 0
175 | 135 | 0
175 | 136 | 0
175 | 137 | 0
175 | 138 | 0
175 | 139 | 0
175 | 140 | 0
175 | 141 | 0
175 | 142 | 0
175 | 143 | 0
175 | 144 | 0
175 | 145 | 0
175 | 146 | 0
175 | 147 | 0
175 | 148 | 0
175 | 149 | 0
175 | 150 | 0
175 | 151 | 0
175 | 152 | 0
175 | 153 | 0
175 | 154 | 0
175 | 155 | 0
175 | 156 | 0
175 | 157 | 0
175 | 158 | 0
175 | 159 | 0
175 | 160 | 0
175 | 161 | 0
175 | 162 | 0
175 | 163 | 0.1778
175 | 164 | -0.10627
175 | 165 | -0.1723
175 | 166 | -0.22532
175 | 167 | -0.1464
175 | 168 | -0.21808
175 | 169 | 0.078522
175 | 170 | 0.02158
175 | 171 | -1
175 | 172 | -0.02158
175 | 173 | -1
175 | 174 | 1
175 | 175 | 0
175 | 176 | 0
175 | 177 | 0.83989
175 | 178 | 0
175 | 179 | 0
175 | 180 | 0
175 | 181 | 0
175 | 182 | 0
175 | 183 | 0
175 | 184 | 0
175 | 185 | 0
175 | 186 | 0
176 | 1 | 0
176 | 2 | 0
176 | 3 | 0
176 | 4 | 0
176 | 5 | 0
176 | 6 | 0
176 | 7 | 0
176 | 8 | 0
176 | 9 | 0
176 | 10 | 0
176 | 11 | 0
176 | 12 | 0
176 | 13 | 0
176 | 14 | 0
176 | 15 | 0
176 | 16 | 0
176 | 17 | 0
176 | 18 | 0
176 | 19 | 0
176 | 20 | 0
176 | 21 | 0
176 | 22 | 0
176 | 23 | 0
176 | 24 | 0
176 | 25 | 0
176 | 26 | 0
176 | 27 | 0
176 | 28 | 0
176 | 29 | 0
176 | 30 | 0
176 | 31 | 0
176 | 32 | 0
176 | 33 | 0
176 | 34 | 0
176 | 35 | 0
176 | 36 | 0
176 | 37 | 0
176 | 38 | 0
176 | 39 | 0
176 | 40 | 0
176 | 41 | 0
176 | 42 | 0
176 | 43 | 0
176 | 44 | 0
176 | 45 | 0
176 | 46 | 0
176 | 47 | 0
176 | 48 | 0
176 | 49 | 0
176 | 50 | 0
176 | 51 | 0
176 | 52 | 0
176 | 53 | 0
176 | 54 | 0
176 | 55 | 0
176 | 56 | 0
176 | 57 | 0
176 | 58 | 0
176 | 59 | 0
176 | 60 | 0
176 | 61 | 0
176 | 62 | 0
176 | 63 | 0
176 | 64 | 0
176 | 65 | 0
176 | 66 | 0
176 | 67 | 0
176 | 68 | 0
176 | 69 | 0
176 | 70 | 0
176 | 71 | 0
176 | 72 | 0
176 | 73 | 0
176 | 74 | 0
176 | 75 | 0
176 | 76 | 0
176 | 77 | 0
176 | 78 | 0
176 | 79 | 0
176 | 80 | 0
176 | 81 | 0
176 | 82 | 0
176 | 83 | 0
176 | 84 | 0
176 | 85 | 0
176 | 86 | 0
176 | 87 | 0
176 | 88 | 0
176 | 89 | 0
176 | 90 | 0
176 | 91 | 0
176 | 92 | 0
176 | 93 | 0
176 | 94 | 0
176 | 95 | 0
176 | 96 | 0
176 | 97 | 0
176 | 98 | 0
176 | 99 | 0
176 | 100 | 0
176 | 101 | 0
176 | 102 | 0
176 | 103 | 0
176 | 104 | 0
176 | 105 | 0
176 | 106 | 0
176 | 107 | 0
176 | 108 | 0
176 | 109 | 0
176 | 110 | 0
176 | 111 | 0
176 | 112 | 0
176 | 113 | 0
176 | 114 | 0
176 | 115 | 0
176 | 116 | 0
176 | 117 | 0
176 | 118 | 0
176 | 119 | 0
176 | 120 | 0
176 | 121 | 0
176 | 122 | 0
176 | 123 | 0
176 | 124 | 0
176 | 125 | 0
176 | 126 | 0
176 | 127 | 0
176 | 128 | 0
176 | 129 | 0
176 | 130 | 0
176 | 131 | 0
176 | 132 | 0
176 | 133 | 0
176 | 134 | 0
176 | 135 | 0
176 | 136 | 0
176 | 137 | 0
176 | 138 | 0
176 | 139 | 0
176 | 140 | 0
176 | 141 | 0
176 | 142 | 0
176 | 143 | 0
176 | 144 | 0
176 | 145 | 0
176 | 146 | 0
176 | 147 | 0
176 | 148 | 0
176 | 149 | 0
176 | 150 | 0
176 | 151 | 0
176 | 152 | 0
176 | 153 | 0
176 | 154 | 0
176 | 155 | 0
176 | 156 | 0
176 | 157 | 0
176 | 158 | 0
176 | 159 | 0
176 | 160 | 0
176 | 161 | 0
176 | 162 | 0
176 | 163 | 0
176 | 164 | 0
176 | 165 | 0
176 | 166 | 0
176 | 167 | 0
176 | 168 | 0
176 | 169 | 0
176 | 170 | 0
176 | 171 | 0
176 | 172 | 0
176 | 173 | 0
176 | 174 | 0
176 | 175 | 0
176 | 176 | 0
176 | 177 | 0
176 | 178 | 0
176 | 179 | 0
176 | 180 | 0
176 | 181 | 0
176 | 182 | 0
176 | 183 | 0
176 | 184 | 0
176 | 185 | 0
176 | 186 | 0
177 | 1 | 0
177 | 2 | 0
177 | 3 | 0
177 | 4 | 0
177 | 5 | 0
177 | 6 | 0
177 | 7 | 0
177 | 8 | 0
177 | 9 | 0
177 | 10 | 0
177 | 11 | 0
177 | 12 | 0
177 | 13 | 0
177 | 14 | 0
177 | 15 | 0
177 | 16 | 0
177 | 17 | 0
177 | 18 | 0
177 | 19 | 0
177 | 20 | 0
177 | 21 | 0
177 | 22 | 0
177 | 23 | 0
177 | 24 | 0
177 | 25 | 0
177 | 26 | 0
177 | 27 | 0
177 | 28 | 0
177 | 29 | 0
177 | 30 | 0
177 | 31 | 0
177 | 32 | 0
177 | 33 | 0
177 | 34 | 0
177 | 35 | 0
177 | 36 | 0
177 | 37 | 0
177 | 38 | 0
177 | 39 | 0
177 | 40 | 0
177 | 41 | 0
177 | 42 | 0
177 | 43 | 0
177 | 44 | 0
177 | 45 | 0
177 | 46 | 0
177 | 47 | 0
177 | 48 | 0
177 | 49 | 0
177 | 50 | 0
177 | 51 | 0
177 | 52 | 0
177 | 53 | 0
177 | 54 | 0
177 | 55 | 0
177 | 56 | 0
177 | 57 | 0
177 | 58 | 0
177 | 59 | 0
177 | 60 | 0
177 | 61 | 0
177 | 62 | 0
177 | 63 | 0
177 | 64 | 0
177 | 65 | 0
177 | 66 | 0
177 | 67 | 0
177 | 68 | 0
177 | 69 | 0
177 | 70 | 0
177 | 71 | 0
177 | 72 | 0
177 | 73 | 0
177 | 74 | 0
177 | 75 | 0
177 | 76 | 0
177 | 77 | 0
177 | 78 | 0
177 | 79 | 0
177 | 80 | 0
177 | 81 | 0
177 | 82 | 0
177 | 83 | 0
177 | 84 | 0
177 | 85 | 0
177 | 86 | 0
177 | 87 | 0
177 | 88 | 0
177 | 89 | 0
177 | 90 | 0
177 | 91 | 0
177 | 92 | 0
177 | 93 | 0
177 | 94 | 0
177 | 95 | 0
177 | 96 | 0
177 | 97 | 0
177 | 98 | 0
177 | 99 | 0
177 | 100 | 0
177 | 101 | 0
177 | 102 | 0
177 | 103 | 0
177 | 104 | 0
177 | 105 | 0
177 | 106 | 0
177 | 107 | 0
177 | 108 | 0
177 | 109 | 0
177 | 110 | 0
177 | 111 | 0
177 | 112 | 0
177 | 113 | 0
177 | 114 | 0
177 | 115 | 0
177 | 116 | 0
177 | 117 | 0
177 | 118 | 0
177 | 119 | 0
177 | 120 | 0
177 | 121 | 0
177 | 122 | 0
177 | 123 | 0
177 | 124 | 0
177 | 125 | 0
177 | 126 | 0
177 | 127 | 0
177 | 128 | 0
177 | 129 | 0
177 | 130 | 0
177 | 131 | 0
177 | 132 | 0
177 | 133 | 0
177 | 134 | 0
177 | 135 | 0
177 | 136 | 0
177 | 137 | 0
177 | 138 | 0
177 | 139 | 0
177 | 140 | 0
177 | 141 | 0
177 | 142 | 0
177 | 143 | 0
177 | 144 | 0
177 | 145 | 0
177 | 146 | 0
177 | 147 | 0
177 | 148 | 0
177 | 149 | 0
177 | 150 | 0
177 | 151 | 0
177 | 152 | 0
177 | 153 | 0
177 | 154 | 0
177 | 155 | 0
177 | 156 | 0
177 | 157 | 0
177 | 158 | 0
177 | 159 | 0
177 | 160 | 0
177 | 161 | 0
177 | 162 | 0
177 | 163 | 0
177 | 164 | 0
177 | 165 | 0
177 | 166 | 0
177 | 167 | 0
177 | 168 | 0
177 | 169 | 0
177 | 170 | 0
177 | 171 | 0
177 | 172 | 0
177 | 173 | 0
177 | 174 | 0
177 | 175 | 0
177 | 176 | 0
177 | 177 | 0
177 | 178 | 0
177 | 179 | 0
177 | 180 | 0
177 | 181 | 0
177 | 182 | 0
177 | 183 | 0
177 | 184 | 0
177 | 185 | 0
177 | 186 | 0
178 | 1 | -0.002486
178 | 2 | 0.002486
178 | 3 | 0.004232
178 | 4 | 0.00466
178 | 5 | -0.005367
178 | 6 | -0.005367
178 | 7 | 0
178 | 8 | -0.032141
178 | 9 | -0.30565
178 | 10 | -0.004232
178 | 11 | -0.004483
178 | 12 | -0.005606
178 | 13 | -0.002486
178 | 14 | -0.002764
178 | 15 | -0.005367
178 | 16 | -0.010401
178 | 17 | -0.009454
178 | 18 | -0.010401
178 | 19 | -0.009454
178 | 20 | -0.029585
178 | 21 | -0.03979
178 | 22 | -0.029585
178 | 23 | 0.036964
178 | 24 | 0.036964
178 | 25 | 0.20698
178 | 26 | 0.027075
178 | 27 | 0.20698
178 | 28 | 0.20698
178 | 29 | 0.20698
178 | 30 | -0.18399
178 | 31 | -0.086211
178 | 32 | 0.27943
178 | 33 | 0.19722
178 | 34 | -0.08597
178 | 35 | -0.08597
178 | 36 | -0.12341
178 | 37 | 0.032141
178 | 38 | -0.27943
178 | 39 | 0.42024
178 | 40 | -0.08597
178 | 41 | 0.27828
178 | 42 | 0.24066
178 | 43 | 0.088809
178 | 44 | 0.036868
178 | 45 | 0.027898
178 | 46 | -0.000362
178 | 47 | 0.000362
178 | 48 | 0.036868
178 | 49 | 0.000362
178 | 50 | 0.002559
178 | 51 | -0.012966
178 | 52 | 0.009753
178 | 53 | 0.009693
178 | 54 | 0.033409
178 | 55 | 0.009753
178 | 56 | 0.010489
178 | 57 | 0.010516
178 | 58 | 0.010489
178 | 59 | 0.02833
178 | 60 | 0.02833
178 | 61 | 0.02833
178 | 62 | 0.007735
178 | 63 | 0.005232
178 | 64 | 0.001173
178 | 65 | -0.004585
178 | 66 | 0.016418
178 | 67 | 0.016418
178 | 68 | 0.006882
178 | 69 | 0.001173
178 | 70 | 0.000757
178 | 71 | 0.000777
178 | 72 | 0.000344
178 | 73 | 0.000344
178 | 74 | 0.000344
178 | 75 | 0.000742
178 | 76 | 0.000741
178 | 77 | 5.9e-05
178 | 78 | 0.000125
178 | 79 | -0.000128
178 | 80 | -0.000757
178 | 81 | 0.000757
178 | 82 | -0.000511
178 | 83 | 0.000511
178 | 84 | 0.00067
178 | 85 | 0.000625
178 | 86 | 0.000632
178 | 87 | 0.000641
178 | 88 | 0.000264
178 | 89 | 0.000282
178 | 90 | 0.000141
178 | 91 | -5.6e-05
178 | 92 | -0.000133
178 | 93 | -0.00076
178 | 94 | 0.00076
178 | 95 | -0.000511
178 | 96 | 0.065793
178 | 97 | 0.001577
178 | 98 | 0.001641
178 | 99 | 0.001641
178 | 100 | -0.000292
178 | 101 | -0.000292
178 | 102 | -0.002476
178 | 103 | 0.000292
178 | 104 | 0.051569
178 | 105 | 0.015289
178 | 106 | 0.014683
178 | 107 | 0.020402
178 | 108 | 0.042054
178 | 109 | -0.1004
178 | 110 | 0.1004
178 | 111 | -0.1004
178 | 112 | 0.1004
178 | 113 | -3.0166
178 | 114 | -0.018136
178 | 115 | -0.020159
178 | 116 | 0.016243
178 | 117 | -0.018136
178 | 118 | -0.01214
178 | 119 | 0.000312
178 | 120 | -0.013147
178 | 121 | -0.00224
178 | 122 | -0.00224
178 | 123 | -0.003059
178 | 124 | -0.00225
178 | 125 | -0.00224
178 | 126 | 0.013907
178 | 127 | 0.013907
178 | 128 | -0.002041
178 | 129 | -0.000636
178 | 130 | -0.00022
178 | 131 | -0.000263
178 | 132 | -0.00022
178 | 133 | 0
178 | 134 | -1.3781
178 | 135 | -0.000245
178 | 136 | -0.000245
178 | 137 | -0.000245
178 | 138 | -1.9e-05
178 | 139 | -2.9e-05
178 | 140 | -6.6e-05
178 | 141 | -0.000149
178 | 142 | -7.3e-05
178 | 143 | -6.6e-05
178 | 144 | -7.4e-05
178 | 145 | -7.4e-05
178 | 146 | -7.4e-05
178 | 147 | 9.1e-05
178 | 148 | 0.000806
178 | 149 | -0.001368
178 | 150 | 9.8e-05
178 | 151 | 0.000806
178 | 152 | 0.000568
178 | 153 | 0.000568
178 | 154 | -0.000204
178 | 155 | -0.000335
178 | 156 | 9.1e-05
178 | 157 | -0.000806
178 | 158 | 0.000568
178 | 159 | 0.000568
178 | 160 | 0.000205
178 | 161 | -0.000205
178 | 162 | 0.000205
178 | 163 | 0
178 | 164 | 0
178 | 165 | 0
178 | 166 | 0
178 | 167 | 0
178 | 168 | 0
178 | 169 | 0
178 | 170 | 0
178 | 171 | 0
178 | 172 | 0
178 | 173 | 0
178 | 174 | 0
178 | 175 | 0
178 | 176 | 0
178 | 177 | -0.53156
178 | 178 | 0
178 | 179 | 1
178 | 180 | -0.060309
178 | 181 | 0.060309
178 | 182 | -0.060309
178 | 183 | 0
178 | 184 | 0
178 | 185 | -0.01214
178 | 186 | 0.01214
179 | 1 | 0.002486
179 | 2 | -0.002486
179 | 3 | -0.004232
179 | 4 | -0.00466
179 | 5 | 0.005367
179 | 6 | 0.005367
179 | 7 | 0
179 | 8 | 0.032141
179 | 9 | 0
179 | 10 | 0.004232
179 | 11 | 0.004483
179 | 12 | 0.005606
179 | 13 | 0.002486
179 | 14 | 0.002764
179 | 15 | 0.005367
179 | 16 | 0.010401
179 | 17 | 0.009454
179 | 18 | 0.010401
179 | 19 | 0.009454
179 | 20 | 0.029585
179 | 21 | 0.03979
179 | 22 | 0.029585
179 | 23 | -0.036964
179 | 24 | -0.036964
179 | 25 | -0.20698
179 | 26 | -0.027075
179 | 27 | -0.20698
179 | 28 | -0.20698
179 | 29 | -0.20698
179 | 30 | 0.18399
179 | 31 | 0.086211
179 | 32 | -0.27943
179 | 33 | -0.19722
179 | 34 | 0.08597
179 | 35 | 0.08597
179 | 36 | 0.12341
179 | 37 | -0.032141
179 | 38 | 0.27943
179 | 39 | -0.42024
179 | 40 | 0.08597
179 | 41 | -0.27828
179 | 42 | -0.24066
179 | 43 | -0.088809
179 | 44 | -0.036868
179 | 45 | -0.027898
179 | 46 | 0.000362
179 | 47 | -0.000362
179 | 48 | -0.036868
179 | 49 | -0.000362
179 | 50 | -0.002559
179 | 51 | 0.012966
179 | 52 | -0.009753
179 | 53 | -0.009693
179 | 54 | -0.033409
179 | 55 | -0.009753
179 | 56 | -0.010489
179 | 57 | -0.010516
179 | 58 | -0.010489
179 | 59 | -0.02833
179 | 60 | -0.02833
179 | 61 | -0.02833
179 | 62 | -0.007735
179 | 63 | -0.005232
179 | 64 | -0.001173
179 | 65 | 0.004585
179 | 66 | -0.016418
179 | 67 | -0.016418
179 | 68 | -0.006882
179 | 69 | -0.001173
179 | 70 | -0.000757
179 | 71 | -0.000777
179 | 72 | -0.000344
179 | 73 | -0.000344
179 | 74 | -0.000344
179 | 75 | -0.000742
179 | 76 | -0.000741
179 | 77 | -5.9e-05
179 | 78 | -0.000125
179 | 79 | 0.000128
179 | 80 | 0.000757
179 | 81 | -0.000757
179 | 82 | 0.000511
179 | 83 | -0.000511
179 | 84 | -0.00067
179 | 85 | -0.000625
179 | 86 | -0.000632
179 | 87 | -0.000641
179 | 88 | -0.000264
179 | 89 | -0.000282
179 | 90 | -0.000141
179 | 91 | 5.6e-05
179 | 92 | 0.000133
179 | 93 | 0.00076
179 | 94 | -0.00076
179 | 95 | 0.000511
179 | 96 | -0.065793
179 | 97 | -0.001577
179 | 98 | -0.001641
179 | 99 | -0.001641
179 | 100 | 0.000292
179 | 101 | 0.000292
179 | 102 | 0.002476
179 | 103 | -0.000292
179 | 104 | -0.051569
179 | 105 | -0.015289
179 | 106 | -0.014683
179 | 107 | -0.020402
179 | 108 | -0.042054
179 | 109 | 0.1004
179 | 110 | -0.1004
179 | 111 | 0.1004
179 | 112 | -0.1004
179 | 113 | 0
179 | 114 | 0.018136
179 | 115 | 0.020159
179 | 116 | -0.016243
179 | 117 | 0.018136
179 | 118 | 0.01214
179 | 119 | -0.000312
179 | 120 | 0.013147
179 | 121 | 0.00224
179 | 122 | 0.00224
179 | 123 | 0.003059
179 | 124 | 0.00225
179 | 125 | 0.00224
179 | 126 | -0.013907
179 | 127 | -0.013907
179 | 128 | 0.002041
179 | 129 | 0.000636
179 | 130 | 0.00022
179 | 131 | 0.000263
179 | 132 | 0.00022
179 | 133 | 0
179 | 134 | -0.10217
179 | 135 | 0.000245
179 | 136 | 0.000245
179 | 137 | 0.000245
179 | 138 | 1.9e-05
179 | 139 | 2.9e-05
179 | 140 | 6.6e-05
179 | 141 | 0.000149
179 | 142 | 7.3e-05
179 | 143 | 6.6e-05
179 | 144 | 7.4e-05
179 | 145 | 7.4e-05
179 | 146 | 7.4e-05
179 | 147 | -9.1e-05
179 | 148 | -0.000806
179 | 149 | 0.001368
179 | 150 | -9.8e-05
179 | 151 | -0.000806
179 | 152 | -0.000568
179 | 153 | -0.000568
179 | 154 | 0.000204
179 | 155 | 0.000335
179 | 156 | -9.1e-05
179 | 157 | 0.000806
179 | 158 | -0.000568
179 | 159 | -0.000568
179 | 160 | -0.000205
179 | 161 | 0.000205
179 | 162 | -0.000205
179 | 163 | 0
179 | 164 | 0
179 | 165 | 0
179 | 166 | 0
179 | 167 | 0
179 | 168 | 0
179 | 169 | 0
179 | 170 | 0
179 | 171 | 0
179 | 172 | 0
179 | 173 | 0
179 | 174 | 0
179 | 175 | 0
179 | 176 | 0
179 | 177 | -0.078818
179 | 178 | 1
179 | 179 | 0
179 | 180 | 0.060309
179 | 181 | -0.060309
179 | 182 | 0.060309
179 | 183 | 0
179 | 184 | 0
179 | 185 | 0.01214
179 | 186 | -0.01214
180 | 1 | -0.000628
180 | 2 | 0.000628
180 | 3 | 0.001128
180 | 4 | 0.001177
180 | 5 | -0.001355
180 | 6 | -0.001355
180 | 7 | 0
180 | 8 | -0.008379
180 | 9 | 0
180 | 10 | -0.001128
180 | 11 | -0.001195
180 | 12 | -0.001203
180 | 13 | -0.000628
180 | 14 | -0.000698
180 | 15 | -0.001355
180 | 16 | -0.003933
180 | 17 | -0.003811
180 | 18 | -0.003933
180 | 19 | -0.003811
180 | 20 | -0.005358
180 | 21 | -0.003162
180 | 22 | -0.005358
180 | 23 | 0.001662
180 | 24 | 0.001662
180 | 25 | -0.00443
180 | 26 | -0.000628
180 | 27 | -0.00443
180 | 28 | -0.00443
180 | 29 | -0.00443
180 | 30 | 0.009931
180 | 31 | 0.14161
180 | 32 | 0.082771
180 | 33 | 0.27
180 | 34 | -0.26804
180 | 35 | -0.26804
180 | 36 | -0.026097
180 | 37 | 0.008379
180 | 38 | -0.082771
180 | 39 | 0.013589
180 | 40 | -0.26804
180 | 41 | -0.16072
180 | 42 | -0.18477
180 | 43 | -0.50824
180 | 44 | 0.004393
180 | 45 | 0.004818
180 | 46 | -0.000134
180 | 47 | 0.000134
180 | 48 | 0.004393
180 | 49 | 0.000134
180 | 50 | 0.000948
180 | 51 | -0.005031
180 | 52 | -0.000247
180 | 53 | -0.000246
180 | 54 | -0.009511
180 | 55 | -0.000247
180 | 56 | -0.000266
180 | 57 | -0.000266
180 | 58 | -0.000266
180 | 59 | -0.000578
180 | 60 | -0.000578
180 | 61 | -0.000578
180 | 62 | -0.000186
180 | 63 | -0.00016
180 | 64 | 1.1e-05
180 | 65 | 0.000247
180 | 66 | -0.000416
180 | 67 | -0.000416
180 | 68 | -0.000114
180 | 69 | 1.1e-05
180 | 70 | 1.9e-05
180 | 71 | 2e-05
180 | 72 | 9e-06
180 | 73 | 9e-06
180 | 74 | 9e-06
180 | 75 | 1.9e-05
180 | 76 | 1.9e-05
180 | 77 | 1e-06
180 | 78 | 3e-06
180 | 79 | -3e-06
180 | 80 | -1.9e-05
180 | 81 | 1.9e-05
180 | 82 | -1.3e-05
180 | 83 | 1.3e-05
180 | 84 | 1.7e-05
180 | 85 | 1.6e-05
180 | 86 | 1.6e-05
180 | 87 | 1.6e-05
180 | 88 | 7e-06
180 | 89 | 7e-06
180 | 90 | 4e-06
180 | 91 | -1e-06
180 | 92 | -3e-06
180 | 93 | -1.9e-05
180 | 94 | 1.9e-05
180 | 95 | -1.3e-05
180 | 96 | -0.004505
180 | 97 | 4e-05
180 | 98 | 4.1e-05
180 | 99 | 4.1e-05
180 | 100 | -7e-06
180 | 101 | -7e-06
180 | 102 | -6.3e-05
180 | 103 | 7e-06
180 | 104 | -0.002931
180 | 105 | -0.000667
180 | 106 | -0.000658
180 | 107 | -0.00117
180 | 108 | -0.002265
180 | 109 | 0.005419
180 | 110 | -0.005419
180 | 111 | 0.005419
180 | 112 | -0.005419
180 | 113 | 0
180 | 114 | 0.000981
180 | 115 | 0.00109
180 | 116 | -0.00087
180 | 117 | 0.000981
180 | 118 | 0.000663
180 | 119 | -1e-06
180 | 120 | 0.000718
180 | 121 | 0.000125
180 | 122 | 0.000125
180 | 123 | 0.00017
180 | 124 | 0.000125
180 | 125 | 0.000125
180 | 126 | -0.000775
180 | 127 | -0.000775
180 | 128 | 0.000114
180 | 129 | 3.5e-05
180 | 130 | 1.2e-05
180 | 131 | 1.5e-05
180 | 132 | 1.2e-05
180 | 133 | 0
180 | 134 | -0.33889
180 | 135 | 1.4e-05
180 | 136 | 1.4e-05
180 | 137 | 1.4e-05
180 | 138 | 1e-06
180 | 139 | 2e-06
180 | 140 | 4e-06
180 | 141 | 8e-06
180 | 142 | 4e-06
180 | 143 | 4e-06
180 | 144 | 4e-06
180 | 145 | 4e-06
180 | 146 | 4e-06
180 | 147 | -5e-06
180 | 148 | -4.5e-05
180 | 149 | 7.6e-05
180 | 150 | -5e-06
180 | 151 | -4.5e-05
180 | 152 | -3.2e-05
180 | 153 | -3.2e-05
180 | 154 | 1.1e-05
180 | 155 | 1.9e-05
180 | 156 | -5e-06
180 | 157 | 4.5e-05
180 | 158 | -3.2e-05
180 | 159 | -3.2e-05
180 | 160 | -1.1e-05
180 | 161 | 1.1e-05
180 | 162 | -1.1e-05
180 | 163 | 0
180 | 164 | 0
180 | 165 | 0
180 | 166 | 0
180 | 167 | 0
180 | 168 | 0
180 | 169 | 0
180 | 170 | 0
180 | 171 | 0
180 | 172 | 0
180 | 173 | 0
180 | 174 | 0
180 | 175 | 0
180 | 176 | 0
180 | 177 | 0
180 | 178 | -0.10333
180 | 179 | 0.10333
180 | 180 | 0
180 | 181 | 1
180 | 182 | -1
180 | 183 | 0
180 | 184 | 0
180 | 185 | 0.000663
180 | 186 | -0.000663
181 | 1 | 0.000628
181 | 2 | -0.000628
181 | 3 | -0.001128
181 | 4 | -0.001177
181 | 5 | 0.001355
181 | 6 | 0.001355
181 | 7 | 0
181 | 8 | 0.008379
181 | 9 | 0
181 | 10 | 0.001128
181 | 11 | 0.001195
181 | 12 | 0.001203
181 | 13 | 0.000628
181 | 14 | 0.000698
181 | 15 | 0.001355
181 | 16 | 0.003933
181 | 17 | 0.003811
181 | 18 | 0.003933
181 | 19 | 0.003811
181 | 20 | 0.005358
181 | 21 | 0.003162
181 | 22 | 0.005358
181 | 23 | -0.001662
181 | 24 | -0.001662
181 | 25 | 0.00443
181 | 26 | 0.000628
181 | 27 | 0.00443
181 | 28 | 0.00443
181 | 29 | 0.00443
181 | 30 | -0.009931
181 | 31 | -0.14161
181 | 32 | -0.082771
181 | 33 | -0.27
181 | 34 | 0.26804
181 | 35 | 0.26804
181 | 36 | 0.026097
181 | 37 | -0.008379
181 | 38 | 0.082771
181 | 39 | -0.013589
181 | 40 | 0.26804
181 | 41 | 0.16072
181 | 42 | 0.18477
181 | 43 | 0.50824
181 | 44 | -0.004393
181 | 45 | -0.004818
181 | 46 | 0.000134
181 | 47 | -0.000134
181 | 48 | -0.004393
181 | 49 | -0.000134
181 | 50 | -0.000948
181 | 51 | 0.005031
181 | 52 | 0.000247
181 | 53 | 0.000246
181 | 54 | 0.009511
181 | 55 | 0.000247
181 | 56 | 0.000266
181 | 57 | 0.000266
181 | 58 | 0.000266
181 | 59 | 0.000578
181 | 60 | 0.000578
181 | 61 | 0.000578
181 | 62 | 0.000186
181 | 63 | 0.00016
181 | 64 | -1.1e-05
181 | 65 | -0.000247
181 | 66 | 0.000416
181 | 67 | 0.000416
181 | 68 | 0.000114
181 | 69 | -1.1e-05
181 | 70 | -1.9e-05
181 | 71 | -2e-05
181 | 72 | -9e-06
181 | 73 | -9e-06
181 | 74 | -9e-06
181 | 75 | -1.9e-05
181 | 76 | -1.9e-05
181 | 77 | -1e-06
181 | 78 | -3e-06
181 | 79 | 3e-06
181 | 80 | 1.9e-05
181 | 81 | -1.9e-05
181 | 82 | 1.3e-05
181 | 83 | -1.3e-05
181 | 84 | -1.7e-05
181 | 85 | -1.6e-05
181 | 86 | -1.6e-05
181 | 87 | -1.6e-05
181 | 88 | -7e-06
181 | 89 | -7e-06
181 | 90 | -4e-06
181 | 91 | 1e-06
181 | 92 | 3e-06
181 | 93 | 1.9e-05
181 | 94 | -1.9e-05
181 | 95 | 1.3e-05
181 | 96 | 0.004505
181 | 97 | -4e-05
181 | 98 | -4.1e-05
181 | 99 | -4.1e-05
181 | 100 | 7e-06
181 | 101 | 7e-06
181 | 102 | 6.3e-05
181 | 103 | -7e-06
181 | 104 | 0.002931
181 | 105 | 0.000667
181 | 106 | 0.000658
181 | 107 | 0.00117
181 | 108 | 0.002265
181 | 109 | -0.005419
181 | 110 | 0.005419
181 | 111 | -0.005419
181 | 112 | 0.005419
181 | 113 | 0
181 | 114 | -0.000981
181 | 115 | -0.00109
181 | 116 | 0.00087
181 | 117 | -0.000981
181 | 118 | -0.000663
181 | 119 | 1e-06
181 | 120 | -0.000718
181 | 121 | -0.000125
181 | 122 | -0.000125
181 | 123 | -0.00017
181 | 124 | -0.000125
181 | 125 | -0.000125
181 | 126 | 0.000775
181 | 127 | 0.000775
181 | 128 | -0.000114
181 | 129 | -3.5e-05
181 | 130 | -1.2e-05
181 | 131 | -1.5e-05
181 | 132 | -1.2e-05
181 | 133 | 0
181 | 134 | 0
181 | 135 | -1.4e-05
181 | 136 | -1.4e-05
181 | 137 | -1.4e-05
181 | 138 | -1e-06
181 | 139 | -2e-06
181 | 140 | -4e-06
181 | 141 | -8e-06
181 | 142 | -4e-06
181 | 143 | -4e-06
181 | 144 | -4e-06
181 | 145 | -4e-06
181 | 146 | -4e-06
181 | 147 | 5e-06
181 | 148 | 4.5e-05
181 | 149 | -7.6e-05
181 | 150 | 5e-06
181 | 151 | 4.5e-05
181 | 152 | 3.2e-05
181 | 153 | 3.2e-05
181 | 154 | -1.1e-05
181 | 155 | -1.9e-05
181 | 156 | 5e-06
181 | 157 | -4.5e-05
181 | 158 | 3.2e-05
181 | 159 | 3.2e-05
181 | 160 | 1.1e-05
181 | 161 | -1.1e-05
181 | 162 | 1.1e-05
181 | 163 | 0
181 | 164 | 0
181 | 165 | 0
181 | 166 | 0
181 | 167 | 0
181 | 168 | 0
181 | 169 | 0
181 | 170 | 0
181 | 171 | 0
181 | 172 | 0
181 | 173 | 0
181 | 174 | 0
181 | 175 | 0
181 | 176 | 0
181 | 177 | 0
181 | 178 | 0.10333
181 | 179 | -0.10333
181 | 180 | 1
181 | 181 | 0
181 | 182 | 1
181 | 183 | 0
181 | 184 | 0
181 | 185 | -0.000663
181 | 186 | 0.000663
182 | 1 | -0.000628
182 | 2 | 0.000628
182 | 3 | 0.001128
182 | 4 | 0.001177
182 | 5 | -0.001355
182 | 6 | -0.001355
182 | 7 | 0
182 | 8 | -0.008379
182 | 9 | 0
182 | 10 | -0.001128
182 | 11 | -0.001195
182 | 12 | -0.001203
182 | 13 | -0.000628
182 | 14 | -0.000698
182 | 15 | -0.001355
182 | 16 | -0.003933
182 | 17 | -0.003811
182 | 18 | -0.003933
182 | 19 | -0.003811
182 | 20 | -0.005358
182 | 21 | -0.003162
182 | 22 | -0.005358
182 | 23 | 0.001662
182 | 24 | 0.001662
182 | 25 | -0.00443
182 | 26 | -0.000628
182 | 27 | -0.00443
182 | 28 | -0.00443
182 | 29 | -0.00443
182 | 30 | 0.009931
182 | 31 | 0.14161
182 | 32 | 0.082771
182 | 33 | 0.27
182 | 34 | -0.26804
182 | 35 | -0.26804
182 | 36 | -0.026097
182 | 37 | 0.008379
182 | 38 | -0.082771
182 | 39 | 0.013589
182 | 40 | -0.26804
182 | 41 | -0.16072
182 | 42 | -0.18477
182 | 43 | -0.50824
182 | 44 | 0.004393
182 | 45 | 0.004818
182 | 46 | -0.000134
182 | 47 | 0.000134
182 | 48 | 0.004393
182 | 49 | 0.000134
182 | 50 | 0.000948
182 | 51 | -0.005031
182 | 52 | -0.000247
182 | 53 | -0.000246
182 | 54 | -0.009511
182 | 55 | -0.000247
182 | 56 | -0.000266
182 | 57 | -0.000266
182 | 58 | -0.000266
182 | 59 | -0.000578
182 | 60 | -0.000578
182 | 61 | -0.000578
182 | 62 | -0.000186
182 | 63 | -0.00016
182 | 64 | 1.1e-05
182 | 65 | 0.000247
182 | 66 | -0.000416
182 | 67 | -0.000416
182 | 68 | -0.000114
182 | 69 | 1.1e-05
182 | 70 | 1.9e-05
182 | 71 | 2e-05
182 | 72 | 9e-06
182 | 73 | 9e-06
182 | 74 | 9e-06
182 | 75 | 1.9e-05
182 | 76 | 1.9e-05
182 | 77 | 1e-06
182 | 78 | 3e-06
182 | 79 | -3e-06
182 | 80 | -1.9e-05
182 | 81 | 1.9e-05
182 | 82 | -1.3e-05
182 | 83 | 1.3e-05
182 | 84 | 1.7e-05
182 | 85 | 1.6e-05
182 | 86 | 1.6e-05
182 | 87 | 1.6e-05
182 | 88 | 7e-06
182 | 89 | 7e-06
182 | 90 | 4e-06
182 | 91 | -1e-06
182 | 92 | -3e-06
182 | 93 | -1.9e-05
182 | 94 | 1.9e-05
182 | 95 | -1.3e-05
182 | 96 | -0.004505
182 | 97 | 4e-05
182 | 98 | 4.1e-05
182 | 99 | 4.1e-05
182 | 100 | -7e-06
182 | 101 | -7e-06
182 | 102 | -6.3e-05
182 | 103 | 7e-06
182 | 104 | -0.002931
182 | 105 | -0.000667
182 | 106 | -0.000658
182 | 107 | -0.00117
182 | 108 | -0.002265
182 | 109 | 0.005419
182 | 110 | -0.005419
182 | 111 | 0.005419
182 | 112 | -0.005419
182 | 113 | 0
182 | 114 | 0.000981
182 | 115 | 0.00109
182 | 116 | -0.00087
182 | 117 | 0.000981
182 | 118 | 0.000663
182 | 119 | -1e-06
182 | 120 | 0.000718
182 | 121 | 0.000125
182 | 122 | 0.000125
182 | 123 | 0.00017
182 | 124 | 0.000125
182 | 125 | 0.000125
182 | 126 | -0.000775
182 | 127 | -0.000775
182 | 128 | 0.000114
182 | 129 | 3.5e-05
182 | 130 | 1.2e-05
182 | 131 | 1.5e-05
182 | 132 | 1.2e-05
182 | 133 | 0
182 | 134 | 0
182 | 135 | 1.4e-05
182 | 136 | 1.4e-05
182 | 137 | 1.4e-05
182 | 138 | 1e-06
182 | 139 | 2e-06
182 | 140 | 4e-06
182 | 141 | 8e-06
182 | 142 | 4e-06
182 | 143 | 4e-06
182 | 144 | 4e-06
182 | 145 | 4e-06
182 | 146 | 4e-06
182 | 147 | -5e-06
182 | 148 | -4.5e-05
182 | 149 | 7.6e-05
182 | 150 | -5e-06
182 | 151 | -4.5e-05
182 | 152 | -3.2e-05
182 | 153 | -3.2e-05
182 | 154 | 1.1e-05
182 | 155 | 1.9e-05
182 | 156 | -5e-06
182 | 157 | 4.5e-05
182 | 158 | -3.2e-05
182 | 159 | -3.2e-05
182 | 160 | -1.1e-05
182 | 161 | 1.1e-05
182 | 162 | -1.1e-05
182 | 163 | 0
182 | 164 | 0
182 | 165 | 0
182 | 166 | 0
182 | 167 | 0
182 | 168 | 0
182 | 169 | 0
182 | 170 | 0
182 | 171 | 0
182 | 172 | 0
182 | 173 | 0
182 | 174 | 0
182 | 175 | 0
182 | 176 | 0
182 | 177 | 0
182 | 178 | -0.10333
182 | 179 | 0.10333
182 | 180 | -1
182 | 181 | 1
182 | 182 | 0
182 | 183 | 0
182 | 184 | 0
182 | 185 | 0.000663
182 | 186 | -0.000663
183 | 1 | 0
183 | 2 | 0
183 | 3 | 0
183 | 4 | 0
183 | 5 | 0
183 | 6 | 0
183 | 7 | 0
183 | 8 | 0
183 | 9 | 0
183 | 10 | 0
183 | 11 | 0
183 | 12 | 0
183 | 13 | 0
183 | 14 | 0
183 | 15 | 0
183 | 16 | 0
183 | 17 | 0
183 | 18 | 0
183 | 19 | 0
183 | 20 | 0
183 | 21 | 0
183 | 22 | 0
183 | 23 | 0
183 | 24 | 0
183 | 25 | 0
183 | 26 | 0
183 | 27 | 0
183 | 28 | 0
183 | 29 | 0
183 | 30 | 0
183 | 31 | 0
183 | 32 | 0
183 | 33 | 0
183 | 34 | 0
183 | 35 | 0
183 | 36 | 0
183 | 37 | 0
183 | 38 | 0
183 | 39 | 0
183 | 40 | 0
183 | 41 | 0
183 | 42 | 0
183 | 43 | 0
183 | 44 | 0
183 | 45 | 0
183 | 46 | 0
183 | 47 | 0
183 | 48 | 0
183 | 49 | 0
183 | 50 | 0
183 | 51 | 0
183 | 52 | 0
183 | 53 | 0
183 | 54 | 0
183 | 55 | 0
183 | 56 | 0
183 | 57 | 0
183 | 58 | 0
183 | 59 | 0
183 | 60 | 0
183 | 61 | 0
183 | 62 | 0
183 | 63 | 0
183 | 64 | 0
183 | 65 | 0
183 | 66 | 0
183 | 67 | 0
183 | 68 | 0
183 | 69 | 0
183 | 70 | 0
183 | 71 | 0
183 | 72 | 0
183 | 73 | 0
183 | 74 | 0
183 | 75 | 0
183 | 76 | 0
183 | 77 | 0
183 | 78 | 0
183 | 79 | 0
183 | 80 | 0
183 | 81 | 0
183 | 82 | 0
183 | 83 | 0
183 | 84 | 0
183 | 85 | 0
183 | 86 | 0
183 | 87 | 0
183 | 88 | 0
183 | 89 | 0
183 | 90 | 0
183 | 91 | 0
183 | 92 | 0
183 | 93 | 0
183 | 94 | 0
183 | 95 | 0
183 | 96 | 0
183 | 97 | 0
183 | 98 | 0
183 | 99 | 0
183 | 100 | 0
183 | 101 | 0
183 | 102 | 0
183 | 103 | 0
183 | 104 | 0
183 | 105 | 0
183 | 106 | 0
183 | 107 | 0
183 | 108 | 0
183 | 109 | 0
183 | 110 | 0
183 | 111 | 0
183 | 112 | 0
183 | 113 | 0
183 | 114 | 0
183 | 115 | 0
183 | 116 | 0
183 | 117 | 0
183 | 118 | 0
183 | 119 | 0
183 | 120 | 0
183 | 121 | 0
183 | 122 | 0
183 | 123 | 0
183 | 124 | 0
183 | 125 | 0
183 | 126 | 0
183 | 127 | 0
183 | 128 | 0
183 | 129 | 0
183 | 130 | 0
183 | 131 | 0
183 | 132 | 0
183 | 133 | 0
183 | 134 | 0
183 | 135 | 0
183 | 136 | 0
183 | 137 | 0
183 | 138 | 0
183 | 139 | 0
183 | 140 | 0
183 | 141 | 0
183 | 142 | 0
183 | 143 | 0
183 | 144 | 0
183 | 145 | 0
183 | 146 | 0
183 | 147 | 0
183 | 148 | 0
183 | 149 | 0
183 | 150 | 0
183 | 151 | 0
183 | 152 | 0
183 | 153 | 0
183 | 154 | 0
183 | 155 | 0
183 | 156 | 0
183 | 157 | 0
183 | 158 | 0
183 | 159 | 0
183 | 160 | 0
183 | 161 | 0
183 | 162 | 0
183 | 163 | 0
183 | 164 | 0
183 | 165 | 0
183 | 166 | 0
183 | 167 | 0
183 | 168 | 0
183 | 169 | 0
183 | 170 | 0
183 | 171 | 0
183 | 172 | 0
183 | 173 | 0
183 | 174 | 0
183 | 175 | 0
183 | 176 | 0
183 | 177 | 0
183 | 178 | 0
183 | 179 | 0
183 | 180 | 0
183 | 181 | 0
183 | 182 | 0
183 | 183 | 0
183 | 184 | 0
183 | 185 | 0
183 | 186 | 0
184 | 1 | 0
184 | 2 | 0
184 | 3 | 0
184 | 4 | 0
184 | 5 | 0
184 | 6 | 0
184 | 7 | 0
184 | 8 | 0
184 | 9 | 0
184 | 10 | 0
184 | 11 | 0
184 | 12 | 0
184 | 13 | 0
184 | 14 | 0
184 | 15 | 0
184 | 16 | 0
184 | 17 | 0
184 | 18 | 0
184 | 19 | 0
184 | 20 | 0
184 | 21 | 0
184 | 22 | 0
184 | 23 | 0
184 | 24 | 0
184 | 25 | 0
184 | 26 | 0
184 | 27 | 0
184 | 28 | 0
184 | 29 | 0
184 | 30 | 0
184 | 31 | 0
184 | 32 | 0
184 | 33 | 0
184 | 34 | 0
184 | 35 | 0
184 | 36 | 0
184 | 37 | 0
184 | 38 | 0
184 | 39 | 0
184 | 40 | 0
184 | 41 | 0
184 | 42 | 0
184 | 43 | 0
184 | 44 | 0
184 | 45 | 0
184 | 46 | 0
184 | 47 | 0
184 | 48 | 0
184 | 49 | 0
184 | 50 | 0
184 | 51 | 0
184 | 52 | 0
184 | 53 | 0
184 | 54 | 0
184 | 55 | 0
184 | 56 | 0
184 | 57 | 0
184 | 58 | 0
184 | 59 | 0
184 | 60 | 0
184 | 61 | 0
184 | 62 | 0
184 | 63 | 0
184 | 64 | 0
184 | 65 | 0
184 | 66 | 0
184 | 67 | 0
184 | 68 | 0
184 | 69 | 0
184 | 70 | 0
184 | 71 | 0
184 | 72 | 0
184 | 73 | 0
184 | 74 | 0
184 | 75 | 0
184 | 76 | 0
184 | 77 | 0
184 | 78 | 0
184 | 79 | 0
184 | 80 | 0
184 | 81 | 0
184 | 82 | 0
184 | 83 | 0
184 | 84 | 0
184 | 85 | 0
184 | 86 | 0
184 | 87 | 0
184 | 88 | 0
184 | 89 | 0
184 | 90 | 0
184 | 91 | 0
184 | 92 | 0
184 | 93 | 0
184 | 94 | 0
184 | 95 | 0
184 | 96 | 0
184 | 97 | 0
184 | 98 | 0
184 | 99 | 0
184 | 100 | 0
184 | 101 | 0
184 | 102 | 0
184 | 103 | 0
184 | 104 | 0
184 | 105 | 0
184 | 106 | 0
184 | 107 | 0
184 | 108 | 0
184 | 109 | 0
184 | 110 | 0
184 | 111 | 0
184 | 112 | 0
184 | 113 | 0
184 | 114 | 0
184 | 115 | 0
184 | 116 | 0
184 | 117 | 0
184 | 118 | 0
184 | 119 | 0
184 | 120 | 0
184 | 121 | 0
184 | 122 | 0
184 | 123 | 0
184 | 124 | 0
184 | 125 | 0
184 | 126 | 0
184 | 127 | 0
184 | 128 | 0
184 | 129 | 0
184 | 130 | 0
184 | 131 | 0
184 | 132 | 0
184 | 133 | 0
184 | 134 | -0.074071
184 | 135 | 0
184 | 136 | 0
184 | 137 | 0
184 | 138 | 0
184 | 139 | 0
184 | 140 | 0
184 | 141 | 0
184 | 142 | 0
184 | 143 | 0
184 | 144 | 0
184 | 145 | 0
184 | 146 | 0
184 | 147 | 0
184 | 148 | 0
184 | 149 | 0
184 | 150 | 0
184 | 151 | 0
184 | 152 | 0
184 | 153 | 0
184 | 154 | 0
184 | 155 | 0
184 | 156 | 0
184 | 157 | 0
184 | 158 | 0
184 | 159 | 0
184 | 160 | 0
184 | 161 | 0
184 | 162 | 0
184 | 163 | 0
184 | 164 | 0
184 | 165 | 0
184 | 166 | 0
184 | 167 | 0
184 | 168 | 0
184 | 169 | 0
184 | 170 | 0
184 | 171 | 0
184 | 172 | 0
184 | 173 | 0
184 | 174 | 0
184 | 175 | 0
184 | 176 | 0
184 | 177 | 0
184 | 178 | 0
184 | 179 | 0
184 | 180 | 0
184 | 181 | 0
184 | 182 | 0
184 | 183 | 0
184 | 184 | 0
184 | 185 | 0
184 | 186 | 0
185 | 1 | -0.000105
185 | 2 | 0.000105
185 | 3 | 0.000173
185 | 4 | 0.000196
185 | 5 | -0.000226
185 | 6 | -0.000226
185 | 7 | 0
185 | 8 | -0.00133
185 | 9 | -0.19127
185 | 10 | -0.000173
185 | 11 | -0.000183
185 | 12 | -0.000256
185 | 13 | -0.000105
185 | 14 | -0.000116
185 | 15 | -0.000226
185 | 16 | -0.000319
185 | 17 | -0.000268
185 | 18 | -0.000319
185 | 19 | -0.000268
185 | 20 | -0.00144
185 | 21 | -0.002306
185 | 22 | -0.00144
185 | 23 | 0.000787
185 | 24 | 0.000787
185 | 25 | -0.022008
185 | 26 | -0.001386
185 | 27 | -0.022008
185 | 28 | -0.022008
185 | 29 | -0.022008
185 | 30 | -0.11103
185 | 31 | 0.023235
185 | 32 | -0.02534
185 | 33 | 0.001631
185 | 34 | 0.00358
185 | 35 | 0.00358
185 | 36 | -0.005663
185 | 37 | 0.00133
185 | 38 | 0.02534
185 | 39 | -0.012361
185 | 40 | 0.00358
185 | 41 | 0.018807
185 | 42 | -0.006315
185 | 43 | -0.000586
185 | 44 | 0.010437
185 | 45 | 0.011608
185 | 46 | -0.000163
185 | 47 | 0.000163
185 | 48 | 0.010437
185 | 49 | 0.000163
185 | 50 | 0.00115
185 | 51 | -0.003186
185 | 52 | 0.00406
185 | 53 | 0.004035
185 | 54 | 0.030491
185 | 55 | 0.00406
185 | 56 | 0.004367
185 | 57 | 0.004378
185 | 58 | 0.004367
185 | 59 | 0.010867
185 | 60 | 0.010867
185 | 61 | 0.010867
185 | 62 | 0.001379
185 | 63 | -0.001008
185 | 64 | 0.002413
185 | 65 | 0.007
185 | 66 | 0.006834
185 | 67 | 0.006834
185 | 68 | 0.004141
185 | 69 | 0.002413
185 | 70 | 0.002767
185 | 71 | 0.00284
185 | 72 | 0.001258
185 | 73 | 0.001258
185 | 74 | 0.001258
185 | 75 | 0.002713
185 | 76 | 0.002709
185 | 77 | 0.000214
185 | 78 | 0.000457
185 | 79 | -0.000467
185 | 80 | -0.002767
185 | 81 | 0.002767
185 | 82 | -0.001869
185 | 83 | 0.001869
185 | 84 | 0.00245
185 | 85 | 0.002286
185 | 86 | 0.002311
185 | 87 | 0.002342
185 | 88 | 0.000965
185 | 89 | 0.001033
185 | 90 | 0.000516
185 | 91 | -0.000204
185 | 92 | -0.000485
185 | 93 | -0.002779
185 | 94 | 0.002779
185 | 95 | -0.001868
185 | 96 | 0.045943
185 | 97 | 0.005767
185 | 98 | 0.005999
185 | 99 | 0.005999
185 | 100 | -0.001069
185 | 101 | -0.001068
185 | 102 | -0.009051
185 | 103 | 0.001068
185 | 104 | 0.054947
185 | 105 | -0.014378
185 | 106 | -0.014771
185 | 107 | -0.077228
185 | 108 | -0.14203
185 | 109 | -0.060586
185 | 110 | 0.060586
185 | 111 | -0.060586
185 | 112 | 0.060586
185 | 113 | 0
185 | 114 | -0.088506
185 | 115 | -0.098379
185 | 116 | -0.23209
185 | 117 | -0.088506
185 | 118 | -1
185 | 119 | 0.16153
185 | 120 | 0.32762
185 | 121 | -0.025906
185 | 122 | -0.025906
185 | 123 | -0.035379
185 | 124 | -0.026027
185 | 125 | -0.025906
185 | 126 | 0.16085
185 | 127 | 0.16085
185 | 128 | -0.023612
185 | 129 | -0.007361
185 | 130 | -0.00255
185 | 131 | -0.003037
185 | 132 | -0.00255
185 | 133 | 0
185 | 134 | 0
185 | 135 | -0.00283
185 | 136 | -0.002832
185 | 137 | -0.00283
185 | 138 | -0.000221
185 | 139 | -0.000332
185 | 140 | -0.000765
185 | 141 | -0.001719
185 | 142 | -0.000843
185 | 143 | -0.000765
185 | 144 | -0.000859
185 | 145 | -0.000859
185 | 146 | -0.000859
185 | 147 | 0.001052
185 | 148 | 0.009317
185 | 149 | -0.015819
185 | 150 | 0.001137
185 | 151 | 0.009319
185 | 152 | 0.006571
185 | 153 | 0.006568
185 | 154 | -0.002364
185 | 155 | -0.003877
185 | 156 | 0.001052
185 | 157 | -0.009319
185 | 158 | 0.006571
185 | 159 | 0.006568
185 | 160 | 0.002365
185 | 161 | -0.002365
185 | 162 | 0.002365
185 | 163 | 0
185 | 164 | 0
185 | 165 | 0
185 | 166 | 0
185 | 167 | 0
185 | 168 | 0
185 | 169 | 0
185 | 170 | 0
185 | 171 | 0
185 | 172 | 0
185 | 173 | 0
185 | 174 | 0
185 | 175 | 0
185 | 176 | 0
185 | 177 | 0.66528
185 | 178 | -0.012495
185 | 179 | 0.012495
185 | 180 | 0.000398
185 | 181 | -0.000398
185 | 182 | 0.000398
185 | 183 | 0
185 | 184 | 0
185 | 185 | 0
185 | 186 | 1
186 | 1 | 0.000105
186 | 2 | -0.000105
186 | 3 | -0.000173
186 | 4 | -0.000196
186 | 5 | 0.000226
186 | 6 | 0.000226
186 | 7 | 0
186 | 8 | 0.00133
186 | 9 | -0.16912
186 | 10 | 0.000173
186 | 11 | 0.000183
186 | 12 | 0.000256
186 | 13 | 0.000105
186 | 14 | 0.000116
186 | 15 | 0.000226
186 | 16 | 0.000319
186 | 17 | 0.000268
186 | 18 | 0.000319
186 | 19 | 0.000268
186 | 20 | 0.00144
186 | 21 | 0.002306
186 | 22 | 0.00144
186 | 23 | -0.000787
186 | 24 | -0.000787
186 | 25 | 0.022008
186 | 26 | 0.001386
186 | 27 | 0.022008
186 | 28 | 0.022008
186 | 29 | 0.022008
186 | 30 | 0.11103
186 | 31 | -0.023235
186 | 32 | 0.02534
186 | 33 | -0.001631
186 | 34 | -0.00358
186 | 35 | -0.00358
186 | 36 | 0.005663
186 | 37 | -0.00133
186 | 38 | -0.02534
186 | 39 | 0.012361
186 | 40 | -0.00358
186 | 41 | -0.018807
186 | 42 | 0.006315
186 | 43 | 0.000586
186 | 44 | -0.010437
186 | 45 | -0.011608
186 | 46 | 0.000163
186 | 47 | -0.000163
186 | 48 | -0.010437
186 | 49 | -0.000163
186 | 50 | -0.00115
186 | 51 | 0.003186
186 | 52 | -0.00406
186 | 53 | -0.004035
186 | 54 | -0.030491
186 | 55 | -0.00406
186 | 56 | -0.004367
186 | 57 | -0.004378
186 | 58 | -0.004367
186 | 59 | -0.010867
186 | 60 | -0.010867
186 | 61 | -0.010867
186 | 62 | -0.001379
186 | 63 | 0.001008
186 | 64 | -0.002413
186 | 65 | -0.007
186 | 66 | -0.006834
186 | 67 | -0.006834
186 | 68 | -0.004141
186 | 69 | -0.002413
186 | 70 | -0.002767
186 | 71 | -0.00284
186 | 72 | -0.001258
186 | 73 | -0.001258
186 | 74 | -0.001258
186 | 75 | -0.002713
186 | 76 | -0.002709
186 | 77 | -0.000214
186 | 78 | -0.000457
186 | 79 | 0.000467
186 | 80 | 0.002767
186 | 81 | -0.002767
186 | 82 | 0.001869
186 | 83 | -0.001869
186 | 84 | -0.00245
186 | 85 | -0.002286
186 | 86 | -0.002311
186 | 87 | -0.002342
186 | 88 | -0.000965
186 | 89 | -0.001033
186 | 90 | -0.000516
186 | 91 | 0.000204
186 | 92 | 0.000485
186 | 93 | 0.002779
186 | 94 | -0.002779
186 | 95 | 0.001868
186 | 96 | -0.045943
186 | 97 | -0.005767
186 | 98 | -0.005999
186 | 99 | -0.005999
186 | 100 | 0.001069
186 | 101 | 0.001068
186 | 102 | 0.009051
186 | 103 | -0.001068
186 | 104 | -0.054947
186 | 105 | 0.014378
186 | 106 | 0.014771
186 | 107 | 0.077228
186 | 108 | 0.14203
186 | 109 | 0.060586
186 | 110 | -0.060586
186 | 111 | 0.060586
186 | 112 | -0.060586
186 | 113 | 0
186 | 114 | 0.088506
186 | 115 | 0.098379
186 | 116 | 0.23209
186 | 117 | 0.088506
186 | 118 | 1
186 | 119 | -0.16153
186 | 120 | -0.32762
186 | 121 | 0.025906
186 | 122 | 0.025906
186 | 123 | 0.035379
186 | 124 | 0.026027
186 | 125 | 0.025906
186 | 126 | -0.16085
186 | 127 | -0.16085
186 | 128 | 0.023612
186 | 129 | 0.007361
186 | 130 | 0.00255
186 | 131 | 0.003037
186 | 132 | 0.00255
186 | 133 | 0
186 | 134 | 0.7625
186 | 135 | 0.00283
186 | 136 | 0.002832
186 | 137 | 0.00283
186 | 138 | 0.000221
186 | 139 | 0.000332
186 | 140 | 0.000765
186 | 141 | 0.001719
186 | 142 | 0.000843
186 | 143 | 0.000765
186 | 144 | 0.000859
186 | 145 | 0.000859
186 | 146 | 0.000859
186 | 147 | -0.001052
186 | 148 | -0.009317
186 | 149 | 0.015819
186 | 150 | -0.001137
186 | 151 | -0.009319
186 | 152 | -0.006571
186 | 153 | -0.006568
186 | 154 | 0.002364
186 | 155 | 0.003877
186 | 156 | -0.001052
186 | 157 | 0.009319
186 | 158 | -0.006571
186 | 159 | -0.006568
186 | 160 | -0.002365
186 | 161 | 0.002365
186 | 162 | -0.002365
186 | 163 | 0
186 | 164 | 0
186 | 165 | 0
186 | 166 | 0
186 | 167 | 0
186 | 168 | 0
186 | 169 | 0
186 | 170 | 0
186 | 171 | 0
186 | 172 | 0
186 | 173 | 0
186 | 174 | 0
186 | 175 | 0
186 | 176 | 0
186 | 177 | 0.58823
186 | 178 | 0.012495
186 | 179 | -0.012495
186 | 180 | -0.000398
186 | 181 | 0.000398
186 | 182 | -0.000398
186 | 183 | 0
186 | 184 | 0
186 | 185 | 1
186 | 186 | 0

## Initial_Condition
GENERADOR | CI1 | CI2
Gen1 | 37 | 37
Gen10 | 0 | 0
Gen100 | 287 | 287
Gen103 | 1 | 1
Gen104 | 13 | 13
Gen105 | 7 | 7
Gen107 | 22 | 22
Gen110 | 13 | 13
Gen111 | 22 | 22
Gen112 | 38 | 38
Gen113 | 4 | 4
Gen116 | 242 | 242
Gen12 | 21 | 21
Gen15 | 61 | 61
Gen18 | 49 | 49
Gen19 | 23 | 23
Gen24 | 6 | 6
Gen25 | 265 | 265
Gen26 | 131 | 131
Gen27 | 54 | 54
Gen31 | 9 | 9
Gen32 | 2 | 2
Gen34 | 9 | 9
Gen36 | 28 | 28
Gen4 | 12 | 12
Gen40 | 60 | 60
Gen42 | 89 | 89
Gen46 | 9 | 9
Gen49 | 298 | 298
Gen54 | 1 | 1
Gen55 | 83 | 83
Gen56 | 19 | 19
Gen59 | 81 | 81
Gen6 | 70 | 70
Gen61 | 229 | 229
Gen62 | 21 | 21
Gen65 | 301 | 301
Gen66 | 538 | 538
Gen69 | 213 | 213
Gen70 | 23 | 23
Gen72 | 5 | 5
Gen73 | 0 | 0
Gen74 | 8 | 8
Gen76 | 11 | 11
Gen77 | 64 | 64
Gen8 | 16 | 16
Gen80 | 329 | 329
Gen85 | 70 | 70
Gen87 | 2 | 2
Gen89 | 300 | 300
Gen90 | 80 | 80
Gen91 | 10 | 10
Gen92 | 28 | 28
Gen99 | 23 | 23

## AGC_SCN
ESCENARIO | VALOR
Up | 1
Cn | 0
Dn | -1